## 封面页
RK3328 IO List
Revision: V1.0
Date: 2017.02.22
Status: Draft
Rockchip Confidential

## 声明
保密提示： 本文档及其附件可能含有机密信息，来自福州瑞芯微电子股份有限公司，仅发送给指定接收者。若非该特定接收人，请勿复制、 使用或披露本文档的任何内容。若误收本文档，请从系统中永久性删除本文档，并以回复邮件或其他方式即刻告知发件人。福州瑞芯微电子股份有限公司拥有本文档信息的著作权及解释权，禁止任何未经授权许可的侵权行为。 IMPORTANT NOTICE: This document is from Fuzhou Rockchip Electronics Co., Ltd. .The contents of this document and any attachments may contain information that is privileged, confidential and/or exempt from disclosure under applicable law and relevant NDA. If you are not the intended recipient, you are hereby notified that any disclosure, copying, distribution, or use of the information is STRICTLY PROHIBITED. Please immediately contact the sender as soon as possible and destroy the material in its entirety in any format. Thank you.

## 修改记录
Revision History
版本号 | Description | 修订者 | 审核者 | 修订日期
V1.0 | 第一版本 | Zhangdz |  | 2017.01.23

## RK3328 IO LIST
Editor: Zhangdz |  | Ver:1.0
RK3328
IO Domain | RK3328 | Pin Name _d:Default pull down _u:Default pull up | Pad type | Default IO Pull | Defual function description | function 2 description | Description | Config1:Default config DDR3 WIFI:SDIO WIFI BT: UART 100M Ethernet | Config2: DDR3 WIFI:SDIO WIFI BT: UART 双网口：100M+100M | Config3: DDR3 WIFI+BT:USB WIFI 双网口：100M+1000M，可单1000M | Config4: DDR3 WIFI:SDIO WIFI BT: USB 双网口：100M+1000M，可单1000M | Config5: DDR3 WIFI:SDIO WIFI BT : UART 100M 以太网 阵列MIC | Config6: DDR4 WIFI:SDIO WIFI BT : UART 100M 以太网
Part A
PLL Power | H7 | PLL_DVDD_1V0 | PLL_P | N/A | CPLL,DPLL Power supply |  | PLL 1.0V analog power supply | 1.0V | 1.0V | 1.0V | 1.0V | 1.0V | 1.0V
| H5 | PLL_AVDD_1V8 | PLL_P | N/A | PLL IO Power supply |  | PLL 1.8V analog power supply | 1.8V | 1.8V | 1.8V | 1.8V | 1.8V | 1.8V
OSC | T1 | XOUT24M | O | N/A | Oscillator 24MHz clock output |  | Oscillator 24MHz clock output | XOUT24M | XOUT24M | XOUT24M | XOUT24M | XOUT24M | XOUT24M
| R1 | XIN24M | I | N/A | Oscillator 24MHz clock input |  | Oscillator 24MHz clock input | XIN24M | XIN24M | XIN24M | XIN24M | XIN24M | XIN24M
SARADC | M18 | SARADC_IN0 | A | N/A |  |  | SARADC Input 0: BOM Version ID 0V Fixed for Recover monitoring function | RECOVER | RECOVER | RECOVER | RECOVER | RECOVER | RECOVER
| M17 | SARADC_IN1 | A | N/A |  |  | SARADC Input 1: PCB Version ID | SARADC_IN1 | SARADC_IN1 | SARADC_IN1 | SARADC_IN1 | SARADC_IN1 | SARADC_IN1
| M16 | SARADC_AVDD_1V8 | P | N/A |  |  | SARADC 1.8V Power supply | 1.8V | 1.8V | 1.8V | 1.8V | 1.8V | 1.8V
OTP | N16 | OTP_VCC18 | P | N/A |  |  | OTP 1.8V Power supply | 1.8V | 1.8V | 1.8V | 1.8V | 1.8V | 1.8V
Efuse | P16 | EFUSE_VP | P | N/A | EFUSE Power supply |  | EFUSE Power supply Read:0V（Default） Programming:1.5V | VSS | VSS | VSS | VSS | VSS | VSS
Part B
PMUIO | R3 | GPIO0_A2/CLKOUT_GMAC_M0/SPDIF_TX_M2_d | I/O | down |  |  | Function1：GPIO0_A2 GPIO Function2：CLKOUT_GMAC_M0 CPU Output clock 25MHz for Ethernet PHY iomux on PIN R3 Function3：SPDIF_TX_M2(Suggest not use) SPDIF transmit , iomux on PIN R3 | USB20_OTG_DRV (USB2.0 5V Power supply control,active high) | USB20_OTG_DRV (USB2.0 5V Power supply control,active high) | USB20_OTG_DRV (USB2.0 5V Power supply control,active high) | USB20_OTG_DRV (USB2.0 5V Power supply control,active high) | USB20_OTG_DRV (USB2.0 5V Power supply control,active high) | USB20_OTG_DRV (USB2.0 5V Power supply control,active high)
| N2 | GPIO_MUTE_d | I/O | down |  |  | Audio Mute out control | MUTE_CTL | MUTE_CTL | MUTE_CTL | MUTE_CTL | MUTE_CTL | MUTE_CTL
| L3 | GPIO0_A0/CLKOUT_WIFI_M0_d | I/O | down |  |  | Function1：GPIO0_A0 GPIO Function2：CLKOUT_WIFI_M0 CPU Output clock 26MHz for WIFI | USB30_HOST_DRV (USB3.0 5V Power supply control,active high) | USB30_HOST_DRV (USB3.0 5V Power supply control,active high) | USB30_HOST_DRV (USB3.0 5V Power supply control,active high) | USB30_HOST_DRV (USB3.0 5V Power supply control,active high) | PA_EN | USB30_HOST_DRV (USB3.0 5V Power supply control,active high)
| U3 | GPIO0_A4/HDMI_HPD_d | I/O | down |  |  | Function1：GPIO0_A4 GPIO Function2：HDMI_HPD HDMI Port hotplug detection | HDMI_HPD | HDMI_HPD | HDMI_HPD | HDMI_HPD | HDMI_HPD | HDMI_HPD
| V2 | HDMI_CEC_u | I/O | up |  |  | HDMI Port CEC | HDMI_CEC | HDMI_CEC | HDMI_CEC | HDMI_CEC | HDMI_CEC | HDMI_CEC
| V1 | I2C3_SCL/HDMI_SCL_od | I/O | od |  |  | Function1：I2C3_SCL I2C3 bus Clock Function2：HDMI_SCL HDMI I2C bus Clock | HDMI_SCL | HDMI_SCL | HDMI_SCL | HDMI_SCL | HDMI_SCL | HDMI_SCL
| V3 | I2C3_SDA/HDMI_SDA_od | I/O | od |  |  | Function1：I2C3_SDA I2C3 bus Data/Address Function2：HDMI_SDA HDMI I2C bus Data/Address | HDMI_SDA | HDMI_SDA | HDMI_SDA | HDMI_SDA | HDMI_SDA | HDMI_SDA
| M5 | VDD_PMU | P | N/A |  |  | PMU IO Logic 1.0V Power supply | 1.0V | 1.0V | 1.0V | 1.0V | 1.0V | 1.0V
| K6 | VCCIO_PMU | P | N/A |  |  | PMU IO Domain 3.3V Power supply (nonsupport 1.8V IO) | 3.3V | 3.3V | 3.3V | 3.3V | 3.3V | 3.3V
VCCIO1 | V9 | GPIO0_D3/SPDIF_TX_M0_d | I/O | down |  |  | Function1：GPIO0_D3 GPIO Function2：SPDIF_TX_M0 SPDIF transmit iomux on PIN V9 | SPDIF_TX | SPDIF_TX | SPDIF_TX | SPDIF_TX | SPDIF_TX | SPDIF_TX
| W10 | GPIO0_D6/FEPHY_LED_SPEED10/SDMMC0_PWREN_M1_d | I/O | down |  |  | Function1：GPIO0_D6 GPIO Function2：FEPHY_LED_SPEED10 FEPHY Speed LED control Function3：SDMMC0_PWREN_M1 SD/TF Card Power control ,active low iomux on PIN W10 | SDMMC0_PWREN | SDMMC0_PWREN | SDMMC0_PWREN | SDMMC0_PWREN | SDMMC0_PWREN | SDMMC0_PWREN
| T7 | VCCIO1 | P | N/A |  |  | VCCIO1 Domain 3.3V Power supply (nonsupport 1.8V IO) | 3.3V | 3.3V | 3.3V | 3.3V | 3.3V | 3.3V
Part C
VCCIO2 | U19 | GPIO0_A7/EMMC_D0_u | I/O | up |  |  | Function1：GPIO0_A7 GPIO Function2：EMMC_D0 emmc data 0 | EMMC_D0 | EMMC_D0 | EMMC_D0 | EMMC_D0 | EMMC_D0 | EMMC_D0
| U20 | GPIO2_D4/EMMC_D1_u | I/O | up |  |  | Function1：GPIO2_D4 GPIO Function2：EMMC_D1 emmc data 1 | EMMC_D1 | EMMC_D1 | EMMC_D1 | EMMC_D1 | EMMC_D1 | EMMC_D1
| U21 | GPIO2_D5/EMMC_D2_u | I/O | up |  |  | Function1：GPIO2_D5 GPIO Function2：EMMC_D2 emmc data 2 | EMMC_D2 | EMMC_D2 | EMMC_D2 | EMMC_D2 | EMMC_D2 | EMMC_D2
| V19 | GPIO2_D6/EMMC_D3_u | I/O | up |  |  | Function1：GPIO2_D6 GPIO Function2：EMMC_D3 emmc data 3 | EMMC_D3 | EMMC_D3 | EMMC_D3 | EMMC_D3 | EMMC_D3 | EMMC_D3
| U18 | GPIO2_D7/EMMC_D4_u | I/O | up |  |  | Function1：GPIO2_D7 GPIO Function2：EMMC_D4 emmc data 4 | EMMC_D4 | EMMC_D4 | EMMC_D4 | EMMC_D4 | EMMC_D4 | EMMC_D4
| W21 | GPIO3_C0/EMMC_D5_u | I/O | up |  |  | Function1：GPIO3_C0 GPIO Function2：EMMC_D5 emmc data 5 | EMMC_D5 | EMMC_D5 | EMMC_D5 | EMMC_D5 | EMMC_D5 | EMMC_D5
| T18 | GPIO3_C1/EMMC_D6_u | I/O | up |  |  | Function1：GPIO3_C1 GPIO Function2：EMMC_D6 emmc data 6 | EMMC_D6 | EMMC_D6 | EMMC_D6 | EMMC_D6 | EMMC_D6 | EMMC_D6
| T19 | GPIO3_C2/EMMC_D7_u | I/O | up |  |  | Function1：GPIO3_C2 GPIO Function2：EMMC_D7 emmc data 7 | EMMC_D7 | EMMC_D7 | EMMC_D7 | EMMC_D7 | EMMC_D7 | EMMC_D7
| R20 | GPIO3_C3/EMMC_CMD_u | I/O | up |  |  | Function1：GPIO3_C3 GPIO Function2：EMMC_CMD emmc command | EMMC_CMD | EMMC_CMD | EMMC_CMD | EMMC_CMD | EMMC_CMD | EMMC_CMD
| R21 | GPIO3_C5/EMMC_CLKOUT_u | I/O | up |  |  | Function1：GPIO3_C5 GPIO Function2：EMMC_CLKOUT emmc clock out | EMMC_CLKO | EMMC_CLKO | EMMC_CLKO | EMMC_CLKO | EMMC_CLKO | EMMC_CLKO
| R19 | GPIO3_C6/EMMC_PWREN_d | I/O | down |  |  | Function1：GPIO3_C6 GPIO Function2：EMMC_PWREN emmc Reset | EMMC_RST | EMMC_RST | EMMC_RST | EMMC_RST | EMMC_RST | EMMC_RST
| T17 | VCCIO2 | P | N/A |  |  | VCCIO2 Domain 1.8V or 3.3V Power supply FLASH_VOL_SEL(PIN T16)=H,VCCIO2 io is 1.8V drive（Default） FLASH_VOL_SEL(PIN T16)=L,VCCIO2 io is 3.3V drive | 1.8V | 1.8V | 1.8V | 1.8V | 1.8V | 1.8V
Part D
VCCIO3 | U10 | GPIO1_A0/SDMMC0_D0/UART2_TX_M0_u | I/O | up |  |  | Function1：GPIO1_A0 GPIO Function2：SDMMC0_D0 SDMMC0 data 0 Function3：UART2_TX_M0 UART2 transmit data,iomux on PIN U10 | SDMMC0_D0 | SDMMC0_D0 | SDMMC0_D0 | SDMMC0_D0 | SDMMC0_D0 | SDMMC0_D0
| W11 | GPIO1_A1/SDMMC0_D1/UART2_RX_M0_u | I/O | up |  |  | Function1：GPIO1_A1 GPIO Function2：SDMMC0_D1 SDMMC0 data 1 Function3：UART2_RX_M0 UART2 receive data,iomux on PIN W11 | SDMMC0_D1 | SDMMC0_D1 | SDMMC0_D1 | SDMMC0_D1 | SDMMC0_D1 | SDMMC0_D1
| W13 | GPIO1_A2/SDMMC0_D2/JTAG_TCK_u | I/O | up |  |  | Function1：GPIO1_A2 GPIO Function2：SDMMC0_D2 SDMMC0 data 2 Function3：JTAG_TCK SWD mode clock | SDMMC0_D2 | SDMMC0_D2 | SDMMC0_D2 | SDMMC0_D2 | SDMMC0_D2 | SDMMC0_D2
| AA13 | GPIO1_A3/SDMMC0_D3/JTAG_TMS_u | I/O | up |  |  | Function1：GPIO1_A3 GPIO Function2：SDMMC0_D3 SDMMC0 data 3 Function3：JTAG_TMS SWD mode data io | SDMMC0_D3 | SDMMC0_D3 | SDMMC0_D3 | SDMMC0_D3 | SDMMC0_D3 | SDMMC0_D3
| Y13 | GPIO1_A4/SDMMC0_CMD_u | I/O | up |  |  | Function1：GPIO1_A4 GPIO Function2：SDMMC0_CMD SDMMC0 command | SDMMC0_CMD | SDMMC0_CMD | SDMMC0_CMD | SDMMC0_CMD | SDMMC0_CMD | SDMMC0_CMD
| W12 | GPIO1_A6/SDMMC0_CLK/TEST_CLK0_d | I/O | down |  |  | Function1：GPIO1_A6 GPIO Function2：SDMMC0_CLK SDMMC0 clock out Function3：TEST_CLK0 cpu test clock output | SDMMC0_CLK | SDMMC0_CLK | SDMMC0_CLK | SDMMC0_CLK | SDMMC0_CLK | SDMMC0_CLK
| V10 | GPIO1_A5/SDMMC0_DETN_u | I/O | up |  |  | Function1：GPIO1_A5 GPIO Function2：SDMMC0_DETN SD/TF Card insert detection,active low | SDMMC0_DET | SDMMC0_DET | SDMMC0_DET | SDMMC0_DET | SDMMC0_DET | SDMMC0_DET
| U7 | VCCIO3 | P | N/A |  |  | VCCIO3 Domain 1.8V or 3.3V Power supply Note:Voltage select register to configure , default 3.3V | 3.3V | 3.3V | 3.3V | 3.3V | 3.3V | 3.3V
Part E
VCCIO4 | Y15 | GPIO1_B0/UART0_RX/GMAC_TXD1_M1_u | I/O | up |  |  | Function1：GPIO1_B0 GPIO Function2：UART0_RX UART0 received data Function3：GMAC_TXD1_M1 GMAC transmit data 1 , iomux on PIN Y15 | UART0_RX | GMAC_TXD1 | GMAC_TXD1 | GMAC_TXD1 | UART0_RX | UART0_RX
| AA15 | GPIO1_B1/UART0_TX/GMAC_TXD0_M1_u | I/O | up |  |  | Function1：GPIO1_B1 GPIO Function2：UART0_TX UART0 transmit data Function3：GMAC_TXD0_M1 GMAC transmit data 0 , iomux on PIN AA15 | UART0_TX | GMAC_TXD0 | GMAC_TXD0 | GMAC_TXD0 | UART0_TX | UART0_TX
| W14 | GPIO1_B2/UART0_RTSN/GMAC_RXD1_M1_d | I/O | down |  |  | Function1：GPIO1_B2 GPIO Function2：UART0_RTSN UART0 request to send Function3：GMAC_RXD1_M1 GMAC receive data 1 , iomux on PIN W14 | UART0_RTSN | GMAC_RXD1 | GMAC_RXD1 | GMAC_RXD1 | UART0_RTSN | UART0_RTSN
| V13 | GPIO1_B3/UART0_CTSN/GMAC_RXD0_M1_d | I/O | down |  |  | Function1：GPIO1_B3 GPIO Function2：UART0_CTSN UART0 clear to send Function3：GMAC_RXD0_M1 GMAC receive data 0 , iomux on PIN V13 | UART0_CTSN | GMAC_RXD0 | GMAC_RXD0 | GMAC_RXD0 | UART0_CTSN | UART0_CTSN
| AA20 | GPIO1_B4/SDMMC1_CLK/GMAC_TXCLK_M1_d | I/O | down |  |  | Function1：GPIO1_B4 GPIO Function2：SDMMC1_CLK SDMMC1 clock out Function3：GMAC_TXCLK_M1 GMAC transmit clock , iomux on PIN AA20 | SDMMC1_CLK | SDMMC1_CLK | GMAC_TXCLK | GMAC_TXCLK | SDMMC1_CLK | SDMMC1_CLK
| Y20 | GPIO1_B5/SDMMC1_CMD/GMAC_RXCLK_M1_u | I/O | up |  |  | Function1：GPIO1_B5 GPIO Function2：SDMMC1_CMD SDMMC1 command Function3：GMAC_RXCLK_M1 GMAC receive clock , iomux on PIN Y20 | SDMMC1_CMD | SDMMC1_CMD | GMAC_RXCLK | GMAC_RXCLK | SDMMC1_CMD | SDMMC1_CMD
| W19 | GPIO1_B6/SDMMC1_D0/GMAC_RXD3_M1_u | I/O | up |  |  | Function1：GPIO1_B6 GPIO Function2：SDMMC1_D0 SDMMC1 data 0 Function3：GMAC_RXD3_M1 GMAC receive data 3 , iomux on PIN W19 | SDMMC1_D0 | SDMMC1_D0 | GMAC_RXD3 | GMAC_RXD3 | SDMMC1_D0 | SDMMC1_D0
| W18 | GPIO1_B7/SDMMC1_D1/GMAC_RXD2_M1_u | I/O | up |  |  | Function1：GPIO1_B7 GPIO Function2：SDMMC1_D1 SDMMC1 data 1 Function3：GMAC_RXD2_M1 GMAC receive data 2 , iomux on PIN W18 | SDMMC1_D1 | SDMMC1_D1 | GMAC_RXD2 | GMAC_RXD2 | SDMMC1_D1 | SDMMC1_D1
| AA19 | GPIO1_C0/SDMMC1_D2/GMAC_TXD3_M1_u | I/O | up |  |  | Function1：GPIO1_C0 GPIO Function2：SDMMC1_D2 SDMMC1 data 2 Function3：GMAC_TXD3_M1 GMAC transmit data 3 , iomux on PIN AA19 | SDMMC1_D2 | SDMMC1_D2 | GMAC_TXD3 | GMAC_TXD3 | SDMMC1_D2 | SDMMC1_D2
| Y19 | GPIO1_C1/SDMMC1_D3/GMAC_TXD2_M1_u | I/O | up |  |  | Function1：GPIO1_C1 GPIO Function2：SDMMC1_D3 SDMMC1 data 3 Function3：GMAC_TXD2_M1 GMAC transmit data 2 , iomux on PIN Y19 | SDMMC1_D3 | SDMMC1_D3 | GMAC_TXD2 | GMAC_TXD2 | SDMMC1_D3 | SDMMC1_D3
| W20 | GPIO1_C2/SDMMC1_PWREN/GMAC_CRS_M1_d | I/O | down |  |  | Function1：GPIO1_C2 Function2：SDMMC1_PWREN SDMMC1 power control Function3：GMAC_CRS_M1 GMAC carrier sense , iomux on PIN W20 | WIFI_REG_ON (WIFI power enable , active high) | WIFI_REG_ON (WIFI power enable , active high) | EPHY_RST (Ethernet phy reset , active low) |  | WIFI_REG_ON (WIFI power enable , active high) | WIFI_REG_ON (WIFI power enable , active high)
| Y21 | GPIO1_C3/SDMMC1_DET/GMAC_MDIO_M1/PDM_FSYNC_M1_u | I/O | up |  |  | Function1：GPIO1_C3 GPIO Function2：SDMMC1_DET SDMMC1 detection Function3：GMAC_MDIO_M1 GAMC management data Function4：PDM_FSYNC_M1 PDM frame sync , iomux on PIN Y21 | WIFI_WAKE_HOST (WIFI wake up HOST) | GMAC_MDIO | GMAC_MDIO | GMAC_MDIO | WIFI_WAKE_HOST (WIFI wake up HOST) | WIFI_WAKE_HOST (WIFI wake up HOST)
| W15 | GPIO1_C5/I2S2_MCLK/GMAC_CLK_M1_d | I/O | down |  |  | Function1：GPIO1_C5 GPIO Function2：I2S2_MCLK I2S2 master clock Function3：GMAC_CLK_M1 GMAC reference clock input/output iomux on PIN W15 | BT_REG_ON (BT power enable , active high) | GMAC_CLK | GMAC_CLK | GMAC_CLK | BT_REG_ON (BT power enable , active high) | BT_REG_ON (BT power enable , active high)
| W16 | GPIO1_C6/I2S2_SCLK_M0/GMAC_RXDV_M1/PDM_CLK_M1_u | I/O | up |  |  | Function1：GPIO1_C6 GPIO Function2：I2S2_SCLK_M0 I2S2 or PCM serial clock iomux on PIN W16 Function3：GMAC_RXDV_M1 GMAC receive data valid iomux on PIN w16 Function4：PDM_CLK_M1 PDM clock , iomux on PIN W16 | PCM_CLK | GMAC_RXDV | GMAC_RXDV | GMAC_RXDV | PCM_CLK | PCM_CLK
| W17 | GPIO1_C7/I2S2_LRCK_TX_M0/GMAC_MDC_M1/PDM_SDI0_M1_d | I/O | down |  |  | Function1：GPIO1_C7 GPIO Function2：I2S2_LRCK_TX_M0 I2S2 Left Right channel transmit clock or PCM sync , iomux on PIN W17 Function3：GMAC_MDC_M1 GMAC management data clock iomux on PIN W17 Function4：PDM_SDI0_M1 PDM data input 0 , iomux on PIN W17 | PCM_SYNC | GMAC_MDC | GMAC_MDC | GMAC_MDC | PCM_SYNC | PCM_SYNC
| V12 | GPIO1_D2/I2S2_LRCK_RX_M0/CLKOUT_GMAC_M2/PDM_SDI3_M1_d | I/O | down |  |  | Function1：GPIO1_D2 GPIO Function2：I2S2_LRCK_RX_M0 I2S2 Left Right channel receive clock iomux on PIN V12 Function3：CLKOUT_GMAC_M2 CPU Output clock 25MHz for Ethernet PHY iomux on PIN V12 Function4：PDM_SDI3_M1 PDM data input 3 , iomux on PIN V12 | BT_WAKE_HOST (BT wake up HOST) | EPHY_RST (Ethernet phy reset , active low) |  | EPHY_RST (Ethernet phy reset , active low) | BT_WAKE_HOST | BT_WAKE_HOST
| AA17 | GPIO1_D0/I2S2_SDI_M0/GMAC_RXER_M1/PDM_SDI1_M1_d | I/O | down |  |  | Function1：GPIO1_D0 GPIO Function2：I2S2_SDI_M0 I2S2 or PCM data input iomux on PIN AA17 Function3：GMAC_RXER_M1 GMAC receive error iomux on PIN AA17 Function4：PDM_SDI1_M1 PDM data input 1 , iomux on PIN AA17 | PCM_RX | GMAC_RXER |  |  | PCM_RX | PCM_RX
| Y17 | GPIO1_D1/I2S2_SDO_M0/GMAC_TXEN_M1/PDM_SDI2_M1_d | I/O | down |  |  | Function1：GPIO1_D1 GPIO Function2：I2S2_SDO_M0 I2S2 or PCM data output iomux on PIN Y17 Function3：GMAC_TXEN_M1 GMAC transmit enable iomux on PIN Y17 Function4：PDM_SDI2_M1 PDM data input 2 , iomux on PIN Y17 | PCM_TX | GMAC_TXEN | GMAC_TXEN | GMAC_TXEN | PCM_TX | PCM_TX
| V14 | GPIO1_D4/CLK32KOUT_M1_d | I/O | down |  |  | Function1：GPIO1_D4 GPIO Function2：CLK32KOUT_M1 cpu output 32.768khZ clock | CLK32KOUT | CLK32KOUT |  | CLK32KOUT | CLK32KOUT | CLK32KOUT
| U12 | VCCIO4 | P | N/A |  |  | VCCIO4 Domain 1.8V or 3.3V Power supply Note:Voltage select register to configure , default 3.3V | 1.8V | 1.8V | 3.3V/1.8V | 1.8V | 1.8V | 1.8V
Part F
VCCIO5 | P21 | NPOR_u | I/O | up |  |  | cpu reset input active Low | RESET | RESET | RESET | RESET | RESET | RESET
| M15 | TEST_d | I/O | down | GND:Work,3.3V:Test |  | cpu test mode selection H: cpu test mode L: cpu work mode | VSS | VSS | VSS | VSS | VSS | VSS
| T16 | GPIO2_B4/SPI_CSN1_M0/FLASH_VOL_SEL_u | I/O | up |  |  | Function1：GPIO2_B4 GPIO Function2：SPI_CSN1_M0 SPI chip selection 1 , iomux on PIN T16 Function3：FLASH_VOL_SEL VCCIO2 io voltage selection H:VCCIO2 io is 1.8V drive（Default） L:VCCIO2 io is 3.3V drive | FLASH_VOL_SEL Default:Connect to VCCIO5 | FLASH_VOL_SEL Default:Connect to VCCIO5 | FLASH_VOL_SEL Default:Connect to VCCIO5 | FLASH_VOL_SEL Default:Connect to VCCIO5 | FLASH_VOL_SEL Default:Connect to VCCIO5 | FLASH_VOL_SEL Default:Connect to VCCIO5
| U17 | GPIO2_A3/EFUSE_PWREN/POWERSTATE3_u | I/O | up |  |  | Function1：GPIO2_A3 GPIO Function2：EFUSE_PWREN efuse power control H: efuse no power supply,read status L: efuse power supply,programming status Function3：POWERSTATE3 cpu internal power state 3
| R17 | GPIO2_D1/I2C0_SDA/FEPHY_LED_DATA_M1_u | I/O | up |  |  | Function1：GPIO2_D1 GPIO Function2：I2C0_SDA I2C0 bus Data/Address Function3：FEPHY_LED_DATA_M1 FEPHY data transmitting or receiving LED control , iomux on PIN R17 |  |  |  |  | I2C0_SDA
| P17 | GPIO2_D0/I2C0_SCL/FEPHY_LED_LINK_M1_u | I/O | up |  |  | Function1：GPIO2_D0 GPIO Function2：I2C0_SCL I2C0 bus clock Function3：FEPHY_LED_LINK_M1 FEPHY link up or down LED control iomux on PIN P17 |  |  |  |  | I2C0_SCL
| N18 | GPIO2_B7/I2S1_MCLK/TSP_SYNC_M1/CIF_CLKOUT_M1_d | I/O | down |  |  | Function1：GPIO2_B7 GPIO Function2：I2S1_MCLK I2S1 master clock Function3：TSP_SYNC_M1 Transport stream port sync signal iomux on PIN N18 Function4：CIF_CLKOUT_M1 CIF interface clock output iomux on PIN N18 | NET_LED_G (Network connection green LED control , active high) | NET_LED_G (Network connection green LED control , active high) | NET_LED_G (Network connection green LED control , active high) | NET_LED_G (Network connection green LED control , active high) | I2S1_MCLK | NET_LED_G (Network connection green LED control , active high)
| R18 | GPIO2_C2/I2S1_SCLK/PDM_CLK_M0/TSP_D7_M1/CIF_D7_M1_d | I/O | down |  |  | Function1：GPIO2_C2 GPIO Function2：I2S1_SCLK I2S1 serial clock Function3：PDM_CLK_M0 PDM clock output , iomux on PIN R18 Function4：TSP_D7_M1 Transport stream port data 7 iomux on PIN R18 Function5：CIF_D7_M1 CIF interface data 7 , iomux on PIN R18 | IR_LED_R (Infrared Radiation signal receive LED control) | IR_LED_R | IR_LED_R | IR_LED_R | I2S1_SCLK | IR_LED_R
| P18 | GPIO2_C1/I2S1_LRCK_TX/SPDIF_TX_M1/TSP_D6_M1/CIF_D6_M1_u | I/O | up |  |  | Function1：GPIO2_C1 GPIO Function2：I2S1_LRCK_TX I2S1 Left Right channel transmit clock Function3：SPDIF_TX_M1 SPDIF transmit , iomux on PIN P18 Function4：TSP_D6_M1 Transport stream port data 6 iomux on PIN P18 Function5：CIF_D6_M1 CIF interface data 6 , iomux on PIN P18 |  |  | EPHY_RST_3V3IO |  | I2S1_LRCK_TX
| V15 | GPIO2_C0/I2S1_LRCK_RX/TSP_D5_M1/CIF_D5_M1_u | I/O | up |  |  | Function1：GPIO2_C0 GPIO Function2：I2S1_LRCK_RX I2S1 Left Right channel receive clock Function3：TSP_D5_M1 Transport stream port data 5 iomux on PIN V15 Function4：CIF_D5_M1 CIF interface data 5 , iomux on PIN V15 |  |  | USB_BT_WAKE_HOST (BT wake up HOST) |  | I2S1_LRCK_RX
| N17 | GPIO2_C7/I2S1_SDO/PDM_FSYNC_M0_u | I/O | up |  |  | Function1：GPIO2_C7 GPIO Function2：I2S1_SDO I2S1 data output Function3：PDM_FSYNC_M0 PDM frame sync , iomux on PIN N17 |  |  |  |  | I2S1_SDO
| V18 | GPIO2_C4/I2S1_SDIO1/PDM_SDI1_M0/CARD_RST_M1_u | I/O | up |  |  | Function1：GPIO2_C4 GPIO Function2：I2S1_SDIO1 I2S1 data input/output 1 Function3：PDM_SDI1_M0 PDM data input 1 , iomux on PIN V18 Function4：CARD_RST_M1 Smart Card reset output iomux on PIN V18 |  |  | USB_WIFI_REG_ON (WIFI power enable , active high) |  | I2S1_SDIO1
| V17 | GPIO2_C5/I2S1_SDIO2/PDM_SDI2_M0/CARD_DET_M1_u | I/O | up |  |  | Function1：GPIO2_C5 GPIO Function2：I2S1_SDIO2 I2S1 data input/output 2 Function3：PDM_SDI2_M0 PDM data input 2 , iomux on PIN V17 Function4：CARD_DET_M1 Smart Card insert detection iomux on PIN V17 |  |  | USB_BT_REG_ON (BT power enable , active high) |  | I2S1_SDIO2
| V16 | GPIO2_C6/I2S1_SDIO3/PDM_SDI3_M0/CARD_IO_M1_u | I/O | up |  |  | Function1：GPIO2_C6 GPIO Function2：I2S1_SDIO3 I2S1 data input/output 3 Function3：PDM_SDI3_M0 PDM data input 3 , iomux on PIN V16 Function4：CARD_IO_M1 Smart Card data iomux on PIN V16 |  |  | USB_WIFI_WAKE_HOST (WIFI wake up HOST) |  | I2S1_SDIO3
| U16 | GPIO2_C3/I2S1_SDI/PDM_SDI0_M0/CARD_CLK_M1_u | I/O | up |  |  | Function1：GPIO2_C3 GPIO Function2：I2S1_SDI I2S1 data input Function3：PDM_SDI0_M0 PDM data input 0 , iomux on PIN U16 Function4：CARD_CLK_M1 Smart Card clock iomux on PIN U16 |  |  | USB_WIFI_PWREN |  | I2S1_SDI
| M20 | GPIO2_D2/USB20_DRV_d | I/O | down |  |  | Function1：GPIO2_D2 PMIC_SLEEP PMIC sleep state control H: sleep state L: non-sleep state Function2：USB20_DRV USB2.0 Port 5V power enable | PMIC_SLEEP | PMIC_SLEEP | PMIC_SLEEP | PMIC_SLEEP | PMIC_SLEEP | PMIC_SLEEP
| N19 | GPIO2_A4/PWM0/I2C1_SDA_u | I/O | up |  |  | Function1：GPIO2_A4 GPIO Function2：PWM0 Pulse-Width Modulation output 0 Function3：I2C1_SDA I2C1 bus Data/Address | I2C1_SDA_PMIC | I2C1_SDA_PMIC | I2C1_SDA_PMIC | I2C1_SDA_PMIC | I2C1_SDA_PMIC | I2C1_SDA_PMIC
| N20 | GPIO2_A5/PWM1/I2C1_SCL_u | I/O | up |  |  | Function1：GPIO2_A5 GPIO Function2：PWM1 Pulse-Width Modulation output 1 Function3：I2C1_SCL I2C1 bus clock | I2C1_SCL_PMIC | I2C1_SCL_PMIC | I2C1_SCL_PMIC | I2C1_SCL_PMIC | I2C1_SCL_PMIC | I2C1_SCL_PMIC
| M19 | GPIO2_A6/PWM2_u | I/O | up |  |  | Function1：GPIO2_A6 PMIC_INT PMIC interrupt request input Function2：PWM2 Pulse-Width Modulation output 2 | PMIC_INT | PMIC_INT | PMIC_INT | PMIC_INT | PMIC_INT | PMIC_INT
| M21 | GPIO2_A2/IR_RX/POWERSTATE2_u | I/O | up |  |  | Function1：GPIO2_A2 GPIO Function2：IR_RX Infrared Radiation signal receive Function3：POWERSTATE2 cpu internal power state 2 | IR_RX | IR_RX | IR_RX | IR_RX | IR_RX | IR_RX
| P20 | GPIO2_A1/UART2_RX_M1/POWERSTATE1_u | I/O | up |  |  | Function1：GPIO2_A1 GPIO Function2：UART2_RX_M1 UART2 receive data,iomux on PIN P20 (Debug UART) Function3：POWERSTATE1 cpu internal power state 1 | UART2_RX | UART2_RX | UART2_RX | UART2_RX | UART2_RX | UART2_RX
| P19 | GPIO2_A0/UART2_TX_M1/POWERSTATE0_d | I/O | down |  |  | Function1：GPIO2_A0 GPIO Function2：UART2_TX_M1 UART2 transmit data,iomux on PIN P19 (Debug UART) Function3：POWERSTATE0 cpu internal power state 0 | UART2_TX | UART2_TX | UART2_TX | UART2_TX | UART2_TX | UART2_TX
| R16 | VCCIO5 | P | N/A |  |  | VCCIO3 Domain 1.8V or 3.3V Power supply Note:Voltage select register to configure , default 3.3V | 3.3V | 3.3V | 3.3V | 3.3V | 3.3V | 3.3V
Part G
VCCIO6 | E2 | GPIO3_A4/TSP_D0/CIF_D0/SDMMC0EXT_D0/UART1_TX/USB3PHY_DEBUG4_u | I/O | up |  |  | Function1：GPIO3_A4 GPIO Function2：TSP_D0 Transport stream port data 0 Function3：CIF_D0 CIF interface data 0 Function4：SDMMC0EXT_D0 SDMCC0EXT data 0 Function5：UART1_TX UART1 transmit data Function6：USB3PHY_DEBUG4 USB3.0 PHY debug state 4 |  | UART1_TX |  | SDMMC0EXT_D0
| D1 | GPIO3_A5/TSP_D1/CIF_D1/SDMMC0EXT_D1/UART1_RTSN/USB3PHY_DEBUG5_u | I/O | up |  |  | Function1：GPIO3_A5 GPIO Function2：TSP_D1 Transport stream port data 1 Function3：CIF_D1 CIF interface data 1 Function4：SDMMC0EXT_D1 SDMCC0EXT data 1 Function5：UART1_RTSN UART1 request to send Function6：USB3PHY_DEBUG5 USB3.0 PHY debug state 5 |  | UART1_RTSN |  | SDMMC0EXT_D1
| F2 | GPIO3_A6/TSP_D2/CIF_D2/SDMMC0EXT_D2/UART1_RX/USB3PHY_DEBUG6_u | I/O | up |  |  | Function1：GPIO3_A6 GPIO Function2：TSP_D2 Transport stream port data 2 Function3：CIF_D2 CIF interface data 2 Function4：SDMMC0EXT_D2 SDMCC0EXT data 2 Function5：UART1_RX UART1 receive data Function6：USB3PHY_DEBUG6 USB3.0 PHY debug state 6 |  | UART1_RX |  | SDMMC0EXT_D2
| F1 | GPIO3_A7/TSP_D3/CIF_D3/SDMMC0EXT_D3/UART1_CTSN/USB3PHY_DEBUG7_u | I/O | up |  |  | Function1：GPIO3_A7 GPIO Function2：TSP_D3 Transport stream port data 3 Function3：CIF_D3 CIF interface data 3 Function4：SDMMC0EXT_D3 SDMCC0EXT data 3 Function5：UART1_CTSN UART1 clear to send Function6：USB3PHY_DEBUG7 USB3.0 PHY debug state 7 |  | UART1_CTSN |  | SDMMC0EXT_D3
| E3 | GPIO3_A0/TSP_VALID/CIF_VSYNC/SDMMC0EXT_CMD/SPI_CLK_M2/USB3PHY_DEBUG1/I2S2_SCLK_M1_u | I/O | up |  |  | Function1：GPIO3_A0 GPIO Function2：TSP_VALID Transport stream port data valid Function3：CIF_VSYNC CIF interface Vertical Sync Function4：SDMMC0EXT_CMD SDMCC0EXT command Function5：SPI_CLK_M2 SPI clock output , iomux on PIN E3 Function6：USB3PHY_DEBUG1 USB3.0 PHY debug state 1 Function7：I2S2_SCLK_M1 I2S2 serial clock , iomux on PIN E3 |  | WIFI_WAKE_HOST |  | SDMMC0EXT_CMD | I2S2_SCLK
| E1 | GPIO3_A2/TSP_CLK/CIF_CLKIN/SDMMC0EXT_CLK/SPI_RXD_M2/USB3PHY_DEBUG3/I2S2_SDI_M1_d | I/O | down |  |  | Function1：GPIO3_A2 GPIO Function2：TSP_CLK Transport stream port clock Function3：CIF_CLKIN CIF interface clock input Function4：SDMMC0EXT_CLK SDMCC0EXT clock Function5：SPI_RXD_M2 SPI receive data , iomux on PIN E1 Function6：USB3PHY_DEBUG3 USB3.0 PHY debug state 3 Function7：I2S2_SDI_M1 I2S2 data input , iomux on PIN E1 |  | BT_REG_ON |  | SDMMC0EXT_CLK | I2S2_SDI
| D2 | GPIO3_A1/TSP_FAIL/CIF_HREF/SDMMC0EXT_DET/SPI_TXD_M2/USB3PHY_DEBUG2/I2S2_SDO_M1_u | I/O | up |  |  | Function1：GPIO3_A1 GPIO Function2：TSP_FAIL Transport stream port data fail Function3：CIF_HREF CIF interface horizontal ref Function4：SDMMC0EXT_DET SDMCC0EXT detection Function5：SPI_TXD_M2 SPI transmit data , iomux on PIN D2 Function6：USB3PHY_DEBUG2 USB3.0 PHY debug state 2 Function7：I2S2_SDO_M1 I2S2 data output , iomux on PIN D2 |  | BT_WAKE_HOST |  | WIFI_WAKE_HOST (WIFI wake up HOST) | I2S2_SDO
| F3 | GPIO3_B0/TSP_D4/CIF_D4/SPI_CSN0_M2/I2S2_LRCK_TX_M1/USB3PHY_DEBUG8/I2S2_LRCK_RX_M1_d | I/O | down |  |  | Function1：GPIO3_B0 GPIO Function2：TSP_D4 Transport stream port data 4 Function3：CIF_D4 CIF interface data 4 Function4：SPI_CSN0_M2 SPI chip selection 0 , iomux on PIN F3 Function5：I2S2_LRCK_TX_M1 I2S2 Left Right channel transmit clock iomux on PIN F3 Function6：USB3PHY_DEBUG8 USB3.0 PHY debug state 8 Function7：I2S2_LRCK_RX_M1 I2S2 Left Right channel receive clock iomux on PIN F3 |  |  |  | WIFI_REG_ON (WIFI power enable , active high) | I2S2_LRCK_TX/I2S2_LRCK_RX
| H6 | VCCIO6 | P | N/A |  |  | VCCIO3 Domain 1.8V or 3.3V Power supply Note:Voltage select register to configure , default 3.3V | 3.3V | 1.8V | 3.3V | 1.8V | 3.3V | 3.3V
Part H
AV OUT | T4 | CODEC_VCM | A | N/A |  |  | Reference voltage output,external connect a 4.7uF capacitance to VSS | CODEC_VCM | CODEC_VCM | CODEC_VCM | CODEC_VCM | CODEC_VCM | CODEC_VCM
| P2 | CODEC_AOL | A | N/A |  |  | Left channel output | CODEC_AOL | CODEC_AOL | CODEC_AOL | CODEC_AOL | CODEC_AOL | CODEC_AOL
| N1 | CODEC_AOR | A | N/A |  |  | Right channel output | CODEC_AOR | CODEC_AOR | CODEC_AOR | CODEC_AOR | CODEC_AOR | CODEC_AOR
| N5 | CODEC_AVDD_1V8 | P | N/A |  |  | Codec 1.8V analog power supply | 1.8V | 1.8V | 1.8V | 1.8V | 1.8V | 1.8V
| R4 | CODEC_AVSS | AG | N/A |  |  | Analog ground | AVSS | AVSS | AVSS | AVSS | AVSS | AVSS
| M2 | VDAC_IOUT | A | N/A |  |  | VDAC output | VDAC_OUT | VDAC_OUT | VDAC_OUT | VDAC_OUT | VDAC_OUT | VDAC_OUT
| P4 | VDAC_IREF | A | N/A |  |  | External connect 2K ohm 1% resistor to VSS to generate reference current | VDAC_IREF | VDAC_IREF | VDAC_IREF | VDAC_IREF | VDAC_IREF | VDAC_IREF
| N6 | VDAC_AVDD_1V8 | P | N/A |  |  | VDAC 1.8V analog power supply | 1.8V | 1.8V | 1.8V | 1.8V | 1.8V | 1.8V
Part I
HDMI | W2 | HDMI_TXCLKN | A | N/A |  |  | HDMI TMDS negative clock | HDMI_TXCLKN | HDMI_TXCLKN | HDMI_TXCLKN | HDMI_TXCLKN | HDMI_TXCLKN | HDMI_TXCLKN
| Y1 | HDMI_TXCLKP | A | N/A |  |  | HDMI TMDS positive clock | HDMI_TXCLKP | HDMI_TXCLKP | HDMI_TXCLKP | HDMI_TXCLKP | HDMI_TXCLKP | HDMI_TXCLKP
| Y2 | HDMI_TX0N | A | N/A |  |  | HDMI TMDS channel 0 negative data | HDMI_TX0N | HDMI_TX0N | HDMI_TX0N | HDMI_TX0N | HDMI_TX0N | HDMI_TX0N
| AA2 | HDMI_TX0P | A | N/A |  |  | HDMI TMDS channel 0 positive data | HDMI_TX0P | HDMI_TX0P | HDMI_TX0P | HDMI_TX0P | HDMI_TX0P | HDMI_TX0P
| Y3 | HDMI_TX1N | A | N/A |  |  | HDMI TMDS channel 1 negative data | HDMI_TX1N | HDMI_TX1N | HDMI_TX1N | HDMI_TX1N | HDMI_TX1N | HDMI_TX1N
| Y4 | HDMI_TX1P | A | N/A |  |  | HDMI TMDS channel 1 positive data | HDMI_TX1P | HDMI_TX1P | HDMI_TX1P | HDMI_TX1P | HDMI_TX1P | HDMI_TX1P
| AA4 | HDMI_TX2N | A | N/A |  |  | HDMI TMDS channel 2 negative data | HDMI_TX2N | HDMI_TX2N | HDMI_TX2N | HDMI_TX2N | HDMI_TX2N | HDMI_TX2N
| Y5 | HDMI_TX2P | A | N/A |  |  | HDMI TMDS channel 2 positive data | HDMI_TX2P | HDMI_TX2P | HDMI_TX2P | HDMI_TX2P | HDMI_TX2P | HDMI_TX2P
| M4 | HDMI_EXTR | A | N/A |  |  | External connect 2K ohm 1% resistor to VSS to generate reference current | HDMI_EXTR | HDMI_EXTR | HDMI_EXTR | HDMI_EXTR | HDMI_EXTR | HDMI_EXTR
| P6 | HDMI_AVDD_1V8 | P | N/A |  |  | HDMI 1.8V analog power supply | 1.8V | 1.8V | 1.8V | 1.8V | 1.8V | 1.8V
| M6 | HDMI_AVDD_1V0 | P | N/A |  |  | HDMI 1.0V analog power supply | 1.0V | 1.0V | 1.0V | 1.0V | 1.0V | 1.0V
Part J
10/100M Ethernet PHY | Y9 | FEPHY_TXP | A | N/A |  |  | FEPHY Transmit positive data | FEPHY_TXP | FEPHY_TXP | FEPHY_TXP | FEPHY_TXP | FEPHY_TXP | FEPHY_TXP
| AA9 | FEPHY_TXN | A | N/A |  |  | FEPHY Transmit negative data | FEPHY_TXN | FEPHY_TXN | FEPHY_TXN | FEPHY_TXN | FEPHY_TXN | FEPHY_TXN
| Y8 | FEPHY_RXP | A | N/A |  |  | FEPHY Receive positive data | FEPHY_RXP | FEPHY_RXP | FEPHY_RXP | FEPHY_RXP | FEPHY_RXP | FEPHY_RXP
| AA8 | FEPHY_RXN | A | N/A |  |  | FEPHY Receive negative data | FEPHY_RXN | FEPHY_RXN | FEPHY_RXN | FEPHY_RXN | FEPHY_RXN | FEPHY_RXN
| V7 | FEPHY_EXTRES | A | N/A |  |  | External connect 6.49K ohm 1% resistor to VSS to generate reference current | FEPHY_EXTRES | FEPHY_EXTRES | FEPHY_EXTRES | FEPHY_EXTRES | FEPHY_EXTRES | FEPHY_EXTRES
| U6 | FEPHY_AVDD_1V8 | P | N/A |  |  | FEPHY 1.8V analog power supply | 1.8V | 1.8V | 1.8V | 1.8V | 1.8V | 1.8V
| V6 | FEPHY_AVDD_1V0 | P | N/A |  |  | FEPHY 1.0V analog power supply | 1.0V | 1.0V | 1.0V | 1.0V | 1.0V | 1.0V
Part K
USB2.0 PHY | Y6 | USB0_DM | A | N/A | USB0 Data Minus port |  | USB2.0 Channel 0 OTG negative data | OTG20_DM | OTG20_DM | OTG20_DM | OTG20_DM | OTG20_DM | OTG20_DM
| AA6 | USB0_DP | A | N/A | USB0 Data Plus port |  | USB2.0 Channel 0 OTG positive data | OTG20_DP | OTG20_DP | OTG20_DP | OTG20_DP | OTG20_DP | OTG20_DP
| T6 | USB20_VBUS | A | N/A | USB connected detect input |  | USB2.0 Channel 0 OTG device mode detection | 3.3V | 3.3V | 3.3V | 3.3V | 3.3V | 3.3V
| Y7 | USB1_DM | A | N/A | USB1 Data Minus port |  | USB2.0 Channel 1 HOST negative data | USB20_HOST_DM | USB20_HOST_DM | USB20_HOST_DM | USB20_HOST_DM | USB20_HOST_DM | USB20_HOST_DM
| AA7 | USB1_DP | A | N/A | USB1 Data Plus port |  | USB2.0 Channel 1 HOST positive data | USB20_HOST_DP | USB20_HOST_DP | USB20_HOST_DP | USB20_HOST_DP | USB20_HOST_DP | USB20_HOST_DP
| W6 | USB20_EXTR | A | N/A | USB0/1 Reference external resistance |  | External connect 133 ohm 1% resistor to VSS to generate reference current | USB20_EXTR | USB20_EXTR | USB20_EXTR | USB20_EXTR | USB20_EXTR | USB20_EXTR
| T5 | USB20_AVDD_3V3 | P | N/A | USB 3.3V analog positive supply |  | USB2.0 Channel 0,1 3.3V Power supply | 3.3V | 3.3V | 3.3V | 3.3V | 3.3V | 3.3V
| U5 | USB20_AVDD_1V8 | P | N/A | USB 1.8V analog positive supply |  | USB2.0 Channel 0,1 1.8V analog power supply | 1.8V | 1.8V | 1.8V | 1.8V | 1.8V | 1.8V
| V5 | USB20_DVDD_1V0 | P | N/A | USB 1.0V analog core supply |  | USB2.0 Channel 0,1 1.0V analog power supply | 1.0V | 1.0V | 1.0V | 1.0V | 1.0V | 1.0V
Part L
USB3.0 PHY | J2 | USB30_RXP | A | N/A |  |  | Super Speed receive positive data | USB30_RXP | USB30_RXP | USB30_RXP | USB30_RXP | USB30_RXP | USB30_RXP
| J3 | USB30_RXN | A | N/A |  |  | Super Speed receive negative data | USB30_RXN | USB30_RXN | USB30_RXN | USB30_RXN | USB30_RXN | USB30_RXN
| H3 | USB30_TXP | A | N/A |  |  | Super Speed Transmit positive data | USB30_TXP | USB30_TXP | USB30_TXP | USB30_TXP | USB30_TXP | USB30_TXP
| H2 | USB30_TXN | A | N/A |  |  | Super Speed Transmit negative data | USB30_TXN | USB30_TXN | USB30_TXN | USB30_TXN | USB30_TXN | USB30_TXN
| K2 | USB30_DM | A | N/A |  |  | USB3_USB2.0 negative data | USB30_DM | USB30_DM | USB30_DM | USB30_DM | USB30_DM | USB30_DM
| K1 | USB30_DP | A | N/A |  |  | USB3_USB2.0 positive data | USB30_DP | USB30_DP | USB30_DP | USB30_DP | USB30_DP | USB30_DP
| K7 | USB30_VBUS | A | N/A |  |  | USB3_USB2.0 device mode detection | 3.3V | 3.3V | 3.3V | 3.3V | 3.3V | 3.3V
| G5 | USB30_EXTR | A | N/A |  |  | External connect 2K ohm 1% resistor to VSS to generate reference current | USB30_EXTR | USB30_EXTR | USB30_EXTR | USB30_EXTR | USB30_EXTR | USB30_EXTR
| J6 | USB30_AVDD_3V3 | P | N/A |  |  | USB3.0 3.3V Power supply | 3.3V | 3.3V | 3.3V | 3.3V | 3.3V | 3.3V
| J5 | USB30_AVDD_1V8 | P | N/A |  |  | USB3.0 1.8V analog power supply | 1.8V | 1.8V | 1.8V | 1.8V | 1.8V | 1.8V
| J7 | USB30_DVDD_1V0 | P | N/A |  |  | USB3.0 1.0V analog power supply | 1.0V | 1.0V | 1.0V | 1.0V | 1.0V | 1.0V
Part M
DDR PHY | D7 | DDR_DQ0 | I/O | N/A | DRAM data port |  | DDR data 0 | DDR_D0 | DDR_D0 | DDR_D0 | DDR_D0 | DDR_D0 | DDR_D0
| A7 | DDR_DQ1 | I/O | N/A | DRAM data port |  | DDR data 1 | DDR_D1 | DDR_D1 | DDR_D1 | DDR_D1 | DDR_D1 | DDR_D1
| C5 | DDR_DQ2 | I/O | N/A | DRAM data port |  | DDR data 2 | DDR_D2 | DDR_D2 | DDR_D2 | DDR_D2 | DDR_D2 | DDR_D2
| B2 | DDR_DQ3 | I/O | N/A | DRAM data port |  | DDR data 3 | DDR_D3 | DDR_D3 | DDR_D3 | DDR_D3 | DDR_D3 | DDR_D3
| B9 | DDR_DQ4 | I/O | N/A | DRAM data port |  | DDR data 4 | DDR_D4 | DDR_D4 | DDR_D4 | DDR_D4 | DDR_D4 | DDR_D4
| C7 | DDR_DQ5 | I/O | N/A | DRAM data port |  | DDR data 5 | DDR_D5 | DDR_D5 | DDR_D5 | DDR_D5 | DDR_D5 | DDR_D5
| B7 | DDR_DQ6 | I/O | N/A | DRAM data port |  | DDR data 6 | DDR_D6 | DDR_D6 | DDR_D6 | DDR_D6 | DDR_D6 | DDR_D6
| A2 | DDR_DQ7 | I/O | N/A | DRAM data port |  | DDR data 7 | DDR_D7 | DDR_D7 | DDR_D7 | DDR_D7 | DDR_D7 | DDR_D7
| B6 | DDR_DQM0 | O | N/A | DRAM data mask 0 |  | DDR data mask 0 | DDR_DM0 | DDR_DM0 | DDR_DM0 | DDR_DM0 | DDR_DM0 | DDR_DM0
| B3 | DDR_DQS0_P | I/O | N/A | DRAM data strobe 0 positive |  | DDR data strobe 0 positive | DDR_DQS0P | DDR_DQS0P | DDR_DQS0P | DDR_DQS0P | DDR_DQS0P | DDR_DQS0P
| A3 | DDR_DQS0_N | I/O | N/A | DRAM data strobe 0 negative |  | DDR data strobe 0 negative | DDR_DQS0N | DDR_DQS0N | DDR_DQS0N | DDR_DQS0N | DDR_DQS0N | DDR_DQS0N
| B1 | DDR_DQ8 | I/O | N/A | DRAM data port |  | DDR data 8 | DDR_D8 | DDR_D8 | DDR_D8 | DDR_D8 | DDR_D8 | DDR_D8
| C8 | DDR_DQ9 | I/O | N/A | DRAM data port |  | DDR data 9 | DDR_D9 | DDR_D9 | DDR_D9 | DDR_D9 | DDR_D9 | DDR_D9
| C2 | DDR_DQ10 | I/O | N/A | DRAM data port |  | DDR data 10 | DDR_D10 | DDR_D10 | DDR_D10 | DDR_D10 | DDR_D10 | DDR_D10
| B10 | DDR_DQ11 | I/O | N/A | DRAM data port |  | DDR data 11 | DDR_D11 | DDR_D11 | DDR_D11 | DDR_D11 | DDR_D11 | DDR_D11
| D4 | DDR_DQ12 | I/O | N/A | DRAM data port |  | DDR data 12 | DDR_D12 | DDR_D12 | DDR_D12 | DDR_D12 | DDR_D12 | DDR_D12
| C10 | DDR_DQ13 | I/O | N/A | DRAM data port |  | DDR data 13 | DDR_D13 | DDR_D13 | DDR_D13 | DDR_D13 | DDR_D13 | DDR_D13
| C4 | DDR_DQ14 | I/O | N/A | DRAM data port |  | DDR data 14 | DDR_D14 | DDR_D14 | DDR_D14 | DDR_D14 | DDR_D14 | DDR_D14
| D9 | DDR_DQ15 | I/O | N/A | DRAM data port |  | DDR data 15 | DDR_D15 | DDR_D15 | DDR_D15 | DDR_D15 | DDR_D15 | DDR_D15
| D5 | DDR_DQM1 | O | N/A | DRAM data mask 1 |  | DDR data mask 1 | DDR_DM1 | DDR_DM1 | DDR_DM1 | DDR_DM1 | DDR_DM1 | DDR_DM1
| B5 | DDR_DQS1_P | I/O | N/A | DRAM data strobe 1 positive |  | DDR data strobe 1 positive | DDR_DQS1P | DDR_DQS1P | DDR_DQS1P | DDR_DQS1P | DDR_DQS1P | DDR_DQS1P
| A5 | DDR_DQS1_N | I/O | N/A | DRAM data strobe 1 negative |  | DDR data strobe 1 negative | DDR_DQS1N | DDR_DQS1N | DDR_DQS1N | DDR_DQS1N | DDR_DQS1N | DDR_DQS1N
| D16 | DDR_DQ16 | I/O | N/A | DRAM data port |  | DDR data 16 | DDR_D16 | DDR_D16 | DDR_D16 | DDR_D16 | DDR_D16 | DDR_D16
| C15 | DDR_DQ17 | I/O | N/A | DRAM data port |  | DDR data 17 | DDR_D17 | DDR_D17 | DDR_D17 | DDR_D17 | DDR_D17 | DDR_D17
| C16 | DDR_DQ18 | I/O | N/A | DRAM data port |  | DDR data 18 | DDR_D18 | DDR_D18 | DDR_D18 | DDR_D18 | DDR_D18 | DDR_D18
| B12 | DDR_DQ19 | I/O | N/A | DRAM data port |  | DDR data 19 | DDR_D19 | DDR_D19 | DDR_D19 | DDR_D19 | DDR_D19 | DDR_D19
| B11 | DDR_DQ20 | I/O | N/A | DRAM data port |  | DDR data 20 | DDR_D20 | DDR_D20 | DDR_D20 | DDR_D20 | DDR_D20 | DDR_D20
| A10 | DDR_DQ21 | I/O | N/A | DRAM data port |  | DDR data 21 | DDR_D21 | DDR_D21 | DDR_D21 | DDR_D21 | DDR_D21 | DDR_D21
| B17 | DDR_DQ22 | I/O | N/A | DRAM data port |  | DDR data 22 | DDR_D22 | DDR_D22 | DDR_D22 | DDR_D22 | DDR_D22 | DDR_D22
| A11 | DDR_DQ23 | I/O | N/A | DRAM data port |  | DDR data 23 | DDR_D23 | DDR_D23 | DDR_D23 | DDR_D23 | DDR_D23 | DDR_D23
| D15 | DDR_DQM2 | O | N/A | DRAM data mask 2 |  | DDR data mask 2 | DDR_DM2 | DDR_DM2 | DDR_DM2 | DDR_DM2 | DDR_DM2 | DDR_DM2
| B13 | DDR_DQS2_P | I/O | N/A | DRAM data strobe 2 positive |  | DDR data strobe 2 positive | DDR_DQS2P | DDR_DQS2P | DDR_DQS2P | DDR_DQS2P | DDR_DQS2P | DDR_DQS2P
| A13 | DDR_DQS2_N | I/O | N/A | DRAM data strobe 2 negative |  | DDR data strobe 2 negative | DDR_DQS2N | DDR_DQS2N | DDR_DQS2N | DDR_DQS2N | DDR_DQS2N | DDR_DQS2N
| C12 | DDR_DQ24 | I/O | N/A | DRAM data port |  | DDR data 24 | DDR_D24 | DDR_D24 | DDR_D24 | DDR_D24 | DDR_D24 | DDR_D24
| D13 | DDR_DQ25 | I/O | N/A | DRAM data port |  | DDR data 25 | DDR_D25 | DDR_D25 | DDR_D25 | DDR_D25 | DDR_D25 | DDR_D25
| B19 | DDR_DQ26 | I/O | N/A | DRAM data port |  | DDR data 26 | DDR_D26 | DDR_D26 | DDR_D26 | DDR_D26 | DDR_D26 | DDR_D26
| B18 | DDR_DQ27 | I/O | N/A | DRAM data port |  | DDR data 27 | DDR_D27 | DDR_D27 | DDR_D27 | DDR_D27 | DDR_D27 | DDR_D27
| D12 | DDR_DQ28 | I/O | N/A | DRAM data port |  | DDR data 28 | DDR_D28 | DDR_D28 | DDR_D28 | DDR_D28 | DDR_D28 | DDR_D28
| C13 | DDR_DQ29 | I/O | N/A | DRAM data port |  | DDR data 29 | DDR_D29 | DDR_D29 | DDR_D29 | DDR_D29 | DDR_D29 | DDR_D29
| A18 | DDR_DQ30 | I/O | N/A | DRAM data port |  | DDR data 30 | DDR_D30 | DDR_D30 | DDR_D30 | DDR_D30 | DDR_D30 | DDR_D30
| A17 | DDR_DQ31 | I/O | N/A | DRAM data port |  | DDR data 31 | DDR_D31 | DDR_D31 | DDR_D31 | DDR_D31 | DDR_D31 | DDR_D31
| D10 | DDR_DQM3 | O | N/A | DRAM data mask 3 |  | DDR data mask 3 | DDR_DM3 | DDR_DM3 | DDR_DM3 | DDR_DM3 | DDR_DM3 | DDR_DM3
| B15 | DDR_DQS3_P | I/O | N/A | DRAM data strobe 3 positive |  | DDR data strobe 3 positive | DDR_DQS3P | DDR_DQS3P | DDR_DQS3P | DDR_DQS3P | DDR_DQS3P | DDR_DQS3P
| A15 | DDR_DQS3_N | I/O | N/A | DRAM data strobe 3 negative |  | DDR data strobe 3 negative | DDR_DQS3N | DDR_DQS3N | DDR_DQS3N | DDR_DQS3N | DDR_DQS3N | DDR_DQS3N
| G19 | DDR3_A0/DDR4_A10 | O | N/A | DRAM address port |  | DDR3 address 0 DDR4 address 10 | DDR3_A0 | DDR3_A0 | DDR3_A0 | DDR3_A0 | DDR3_A0 | DDR4_A10
| K18 | DDR3_A1/DDR4_A9 | O | N/A | DRAM address port |  | DDR3 address 1 DDR4 address 9 | DDR3_A1 | DDR3_A1 | DDR3_A1 | DDR3_A1 | DDR3_A1 | DDR4_A9
| H18 | DDR3_A2/DDR4_A4 | O | N/A | DRAM address port |  | DDR3 address 2 DDR4 address 4 | DDR3_A2 | DDR3_A2 | DDR3_A2 | DDR3_A2 | DDR3_A2 | DDR4_A4
| E20 | DDR3_A3/DDR4_A6 | O | N/A | DRAM address port |  | DDR3 address 3 DDR4 address 6 | DDR3_A3 | DDR3_A3 | DDR3_A3 | DDR3_A3 | DDR3_A3 | DDR4_A6
| H21 | DDR3_A4/DDR4_A5 | O | N/A | DRAM address port |  | DDR3 address 4 DDR4 address 5 | DDR3_A4 | DDR3_A4 | DDR3_A4 | DDR3_A4 | DDR3_A4 | DDR4_A5
| D21 | DDR3_A5/DDR4_A8 | O | N/A | DRAM address port |  | DDR3 address 5 DDR4 address 8 | DDR3_A5 | DDR3_A5 | DDR3_A5 | DDR3_A5 | DDR3_A5 | DDR4_A8
| H20 | DDR3_A6/DDR4_A7 | O | N/A | DRAM address port |  | DDR3 address 6 DDR4 address 7 | DDR3_A6 | DDR3_A6 | DDR3_A6 | DDR3_A6 | DDR3_A6 | DDR4_A7
| D20 | DDR3_A7/DDR4_A11 | O | N/A | DRAM address port |  | DDR3 address 7 DDR4 address 11 | DDR3_A7 | DDR3_A7 | DDR3_A7 | DDR3_A7 | DDR3_A7 | DDR4_A11
| K19 | DDR3_A8/DDR4_A13 | O | N/A | DRAM address port |  | DDR3 address 8 DDR4 address 13 | DDR3_A8 | DDR3_A8 | DDR3_A8 | DDR3_A8 | DDR3_A8 | DDR4_A13
| F19 | DDR3_A9/DDR4_A0 | O | N/A | DRAM address port |  | DDR3 address 9 DDR4 address 0 | DDR3_A9 | DDR3_A9 | DDR3_A9 | DDR3_A9 | DDR3_A9 | DDR4_A0
| K21 | DDR3_A10/DDR4_CS0n | O | N/A | DRAM address port |  | DDR3 address 10 DDR4 chip select 0 | DDR3_A10 | DDR3_A10 | DDR3_A10 | DDR3_A10 | DDR3_A10 | DDR4_CS0n
| G20 | DDR3_A11/DDR4_A3 | O | N/A | DRAM address port |  | DDR3 address 11 DDR4 address 3 | DDR3_A11 | DDR3_A11 | DDR3_A11 | DDR3_A11 | DDR3_A11 | DDR4_A3
| J21 | DDR3_A12/DDR4_BA1 | O | N/A | DRAM address port |  | DDR3 address 12 DDR4 bank address 1 | DDR3_A12 | DDR3_A12 | DDR3_A12 | DDR3_A12 | DDR3_A12 | DDR4_BA1
| F18 | DDR3_A13/DDR4_A2 | O | N/A | DRAM address port |  | DDR3 address 13 DDR4 address 2 | DDR3_A13 | DDR3_A13 | DDR3_A13 | DDR3_A13 | DDR3_A13 | DDR4_A2
| G21 | DDR3_A14/DDR4_A1 | O | N/A | DRAM address port |  | DDR3 address 14 DDR4 address 1 | DDR3_A14 | DDR3_A14 | DDR3_A14 | DDR3_A14 | DDR3_A14 | DDR4_A1
| J19 | DDR3_A15/DDR4_ODT0 | O | N/A | DRAM address port |  | DDR3 address 15 DDR4 on die termination 0 | [5 empty] | DDR4_ODT0
| C21 | DDR3_BA0/DDR4_BG0 | O | N/A | DRAM bank select 0 |  | DDR3 bank address 0 DDR4 bank group 0 | DDR3_BA0 | DDR3_BA0 | DDR3_BA0 | DDR3_BA0 | DDR3_BA0 | DDR4_BG0
| K20 | DDR3_BA1/DDR4_CASn/DDR4_A15 | O | N/A | DRAM bank select 1 |  | DDR3 bank address 1 DDR4 columu address select/DDR4 address 15 | DDR3_BA1 | DDR3_BA1 | DDR3_BA1 | DDR3_BA1 | DDR3_BA1 | DDR4_CASn/DDR4_A15
| E21 | DDR3_BA2/DDR4_BA0 | O | N/A | DRAM bank select 2 |  | DDR3 bank address 2 DDR4 bank address 0 | DDR3_BA2 | DDR3_BA2 | DDR3_BA2 | DDR3_BA2 | DDR3_BA2 | DDR4_BA0
| C20 | DDR3_CSN0/DDR4_ACTn | O | N/A | DRAM chip select 0 |  | DDR3 chip select 0 DDR4 activation command | DDR3_CSN0 | DDR3_CSN0 | DDR3_CSN0 | DDR3_CSN0 | DDR3_CSN0 | DDR4_ACTn
| L18 | DDR3_CSN1/DDR4_CS1N | O | N/A | DRAM chip select 1 |  | DDR3 chip select 1 DDR4 chip select 1
| E18 | DDR3_ODT0/DDR4_Wen/DDR4_A14 | O | N/A | DRAM on die termination control 0 |  | DDR3 on die termination 0 DDR4 write enable/DDR4 address 14 | DDR3_ODT0 | DDR3_ODT0 | DDR3_ODT0 | DDR3_ODT0 | DDR3_ODT0 | DDR4_Wen/DDR4_A14
| L19 | DDR3_ODT1/DDR4_ODT1 | O | N/A | DRAM on die termination control 1 |  | DDR3 on die termination 1 DDR4 on die termination 1
| B20 | DDR3_CLKP/DDR4_CLKP | O | N/A | DRAM differential clock positive output |  | DDR3 clock positive DDR4 clock positive | DDR3_CLKP | DDR3_CLKP | DDR3_CLKP | DDR3_CLKP | DDR3_CLKP | DDR4_CLKP
| A20 | DDR3_CLKN/DDR4_CLKN | O | N/A | DRAM differential clock negative output |  | DDR3 clock negative DDR4 clock negative | DDR3_CLKN | DDR3_CLKN | DDR3_CLKN | DDR3_CLKN | DDR3_CLKN | DDR4_CLKN
| L20 | DDR3_CKE/DDR4_RASn/DDR4_A16 | O | N/A | DRAM clock enable |  | DDR3 clock enable DDR4 row address select/address 16 | DDR3_CKE | DDR3_CKE | DDR3_CKE | DDR3_CKE | DDR3_CKE | DDR4_RASn/DDR4_A16
| D19 | DDR3_RASn/DDR4_CKE | O | N/A | DRAM row address strobe output |  | DDR3 row address select DDR4 clock enable | DDR3_RASn | DDR3_RASn | DDR3_RASn | DDR3_RASn | DDR3_RASn | DDR4_CKE
| J18 | DDR3_CASn/DDR4_A12 | O | N/A | DRAM column address strobe output |  | DDR3 columu address select DDR4 address 12 | DDR3_CASn | DDR3_CASn | DDR3_CASn | DDR3_CASn | DDR3_CASn | DDR4_A12
| H19 | DDR3_WEn/DDR4_BG1 | O | N/A | DRAM write enable strobe output |  | DDR3 write enable DDR4 bank group 1 | DDR3_Wen | DDR3_Wen | DDR3_Wen | DDR3_Wen | DDR3_Wen | DDR4_BG1
| B21 | DDR3_RESETn/DDR4_RESETN | O | N/A | DRAM reset output |  | DDR3 reset DDR4 reset | DDR3_RESETn | DDR3_RESETn | DDR3_RESETn | DDR3_RESETn | DDR3_RESETn | DDR4_RESETN
| F10 | VDD_DDRIO_1 | P | N/A | DDR PHY power supply |  | DDR controller/IO power supply | DDR3=1.5V,DDR3L=1.35V | DDR3=1.5V,DDR3L=1.35V | DDR3=1.5V,DDR3L=1.35V | DDR3=1.5V,DDR3L=1.35V | DDR3=1.5V,DDR3L=1.35V | DDR4=1.2V
| F11 | VDD_DDRIO_2 | P | N/A | DDR PHY power supply |  | DDR controller/IO power supply
| F12 | VDD_DDRIO_3 | P | N/A | DDR PHY power supply |  | DDR controller/IO power supply
| F13 | VDD_DDRIO_4 | P | N/A | DDR PHY power supply |  | DDR controller/IO power supply
| G10 | VDD_DDRIO_5 | P | N/A | DDR PHY power supply |  | DDR controller/IO power supply
| G11 | VDD_DDRIO_6 | P | N/A | DDR PHY power supply |  | DDR controller/IO power supply
| G12 | VDD_DDRIO_7 | P | N/A | DDR PHY power supply |  | DDR controller/IO power supply
| G13 | VDD_DDRIO_8 | P | N/A | DDR PHY power supply |  | DDR controller/IO power supply
| H16 | VDD_DDRIO_9 | P | N/A | DDR PHY power supply |  | DDR controller/IO power supply
| J15 | VDD_DDRIO_10 | P | N/A | DDR PHY power supply |  | DDR controller/IO power supply
| J16 | VDD_DDRIO_11 | P | N/A |  |  | DDR controller/IO power supply
| K15 | VDD_DDRIO_12 | P | N/A |  |  | DDR controller/IO power supply
| K16 | VDD_DDRIO_13 | P | N/A | DDR PHY power supply |  | DDR controller/IO power supply
Part N
ARM Core Power | P13 | VDD_CORE_1 | P | N/A | ARM core power supply |  | ARM core power supply | VDD_ARM | VDD_ARM | VDD_ARM | VDD_ARM | VDD_ARM | VDD_ARM
| P14 | VDD_CORE_2 | P | N/A | ARM core power supply |  | ARM core power supply | VDD_ARM | VDD_ARM | VDD_ARM | VDD_ARM | VDD_ARM | VDD_ARM
| R13 | VDD_CORE_3 | P | N/A | ARM core power supply |  | ARM core power supply | VDD_ARM | VDD_ARM | VDD_ARM | VDD_ARM | VDD_ARM | VDD_ARM
| R14 | VDD_CORE_4 | P | N/A | ARM core power supply |  | ARM core power supply | VDD_ARM | VDD_ARM | VDD_ARM | VDD_ARM | VDD_ARM | VDD_ARM
| T13 | VDD_CORE_5 | P | N/A |  |  | ARM core power supply | VDD_ARM | VDD_ARM | VDD_ARM | VDD_ARM | VDD_ARM | VDD_ARM
| T14 | VDD_CORE_6 | P | N/A |  |  | ARM core power supply | VDD_ARM | VDD_ARM | VDD_ARM | VDD_ARM | VDD_ARM | VDD_ARM
| T15 | VDD_CORE_7 | P | N/A |  |  | ARM core power supply | VDD_ARM | VDD_ARM | VDD_ARM | VDD_ARM | VDD_ARM | VDD_ARM
GPU Logic Power | N9 | VDD_LOGIC_1 | P | N/A | GPU/Logic core power supply |  | Logic/GPU power supply | VDD_LOG | VDD_LOG | VDD_LOG | VDD_LOG | VDD_LOG | VDD_LOG
| N10 | VDD_LOGIC_2 | P | N/A | GPU/Logic core power supply |  | Logic/GPU power supply | VDD_LOG | VDD_LOG | VDD_LOG | VDD_LOG | VDD_LOG | VDD_LOG
| N11 | VDD_LOGIC_3 | P | N/A |  |  | Logic/GPU power supply | VDD_LOG | VDD_LOG | VDD_LOG | VDD_LOG | VDD_LOG | VDD_LOG
| P9 | VDD_LOGIC_4 | P | N/A |  |  | Logic/GPU power supply | VDD_LOG | VDD_LOG | VDD_LOG | VDD_LOG | VDD_LOG | VDD_LOG
| P10 | VDD_LOGIC_5 | P | N/A | GPU/Logic core power supply |  | Logic/GPU power supply | VDD_LOG | VDD_LOG | VDD_LOG | VDD_LOG | VDD_LOG | VDD_LOG
| P11 | VDD_LOGIC_6 | P | N/A | GPU/Logic core power supply |  | Logic/GPU power supply | VDD_LOG | VDD_LOG | VDD_LOG | VDD_LOG | VDD_LOG | VDD_LOG
| R9 | VDD_LOGIC_7 | P | N/A | GPU/Logic core power supply |  | Logic/GPU power supply | VDD_LOG | VDD_LOG | VDD_LOG | VDD_LOG | VDD_LOG | VDD_LOG
| R10 | VDD_LOGIC_8 | P | N/A |  |  | Logic/GPU power supply | VDD_LOG | VDD_LOG | VDD_LOG | VDD_LOG | VDD_LOG | VDD_LOG
| R11 | VDD_LOGIC_9 | P | N/A | GPU/Logic core power supply |  | Logic/GPU power supply | VDD_LOG | VDD_LOG | VDD_LOG | VDD_LOG | VDD_LOG | VDD_LOG
Part O,P,Q
Ground | A1 | VSS1 | G | N/A | Common ground and substrate connection |  | Power ground | VSS | VSS | VSS | VSS | VSS | VSS
| A21 | VSS2 | G | N/A | Common ground and substrate connection |  | Power ground | VSS | VSS | VSS | VSS | VSS | VSS
| B4 | VSS3 | G | N/A | Common ground and substrate connection |  | Power ground | VSS | VSS | VSS | VSS | VSS | VSS
| B14 | VSS4 | G | N/A | Common ground and substrate connection |  | Power ground | VSS | VSS | VSS | VSS | VSS | VSS
| B16 | VSS5 | G | N/A | Common ground and substrate connection |  | Power ground | VSS | VSS | VSS | VSS | VSS | VSS
| C1 | VSS6 | G | N/A | Common ground and substrate connection |  | Power ground | VSS | VSS | VSS | VSS | VSS | VSS
| C3 | VSS7 | G | N/A | Common ground and substrate connection |  | Power ground | VSS | VSS | VSS | VSS | VSS | VSS
| C6 | VSS8 | G | N/A | Common ground and substrate connection |  | Power ground | VSS | VSS | VSS | VSS | VSS | VSS
| C9 | VSS9 | G | N/A | Common ground and substrate connection |  | Power ground | VSS | VSS | VSS | VSS | VSS | VSS
| C11 | VSS10 | G | N/A | Common ground and substrate connection |  | Power ground | VSS | VSS | VSS | VSS | VSS | VSS
| C14 | VSS11 | G | N/A | Common ground and substrate connection |  | Power ground | VSS | VSS | VSS | VSS | VSS | VSS
| C17 | VSS12 | G | N/A | Common ground and substrate connection |  | Power ground | VSS | VSS | VSS | VSS | VSS | VSS
| C18 | VSS13 | G | N/A | Common ground and substrate connection |  | Power ground | VSS | VSS | VSS | VSS | VSS | VSS
| C19 | VSS14 | G | N/A | Common ground and substrate connection |  | Power ground | VSS | VSS | VSS | VSS | VSS | VSS
| D3 | VSS15 | G | N/A | Common ground and substrate connection |  | Power ground | VSS | VSS | VSS | VSS | VSS | VSS
| D6 | VSS16 | G | N/A | Common ground and substrate connection |  | Power ground | VSS | VSS | VSS | VSS | VSS | VSS
| D8 | VSS17 | G | N/A | Common ground and substrate connection |  | Power ground | VSS | VSS | VSS | VSS | VSS | VSS
| D11 | VSS18 | G | N/A | Common ground and substrate connection |  | Power ground | VSS | VSS | VSS | VSS | VSS | VSS
| D14 | VSS19 | G | N/A | Common ground and substrate connection |  | Power ground | VSS | VSS | VSS | VSS | VSS | VSS
| D17 | VSS20 | G | N/A | Common ground and substrate connection |  | Power ground | VSS | VSS | VSS | VSS | VSS | VSS
| D18 | VSS21 | G | N/A | Common ground and substrate connection |  | Power ground | VSS | VSS | VSS | VSS | VSS | VSS
| E4 | VSS22 | G | N/A | Common ground and substrate connection |  | Power ground | VSS | VSS | VSS | VSS | VSS | VSS
| E5 | VSS23 | G | N/A | Common ground and substrate connection |  | Power ground | VSS | VSS | VSS | VSS | VSS | VSS
| E6 | VSS24 | G | N/A | Common ground and substrate connection |  | Power ground | VSS | VSS | VSS | VSS | VSS | VSS
| E7 | VSS25 | G | N/A | Common ground and substrate connection |  | Power ground | VSS | VSS | VSS | VSS | VSS | VSS
| E8 | VSS26 | G | N/A | Common ground and substrate connection |  | Power ground | VSS | VSS | VSS | VSS | VSS | VSS
| E9 | VSS27 | G | N/A | Common ground and substrate connection |  | Power ground | VSS | VSS | VSS | VSS | VSS | VSS
| E10 | VSS28 | G | N/A | Common ground and substrate connection |  | Power ground | VSS | VSS | VSS | VSS | VSS | VSS
| E11 | VSS29 | G | N/A | Common ground and substrate connection |  | Power ground | VSS | VSS | VSS | VSS | VSS | VSS
| E12 | VSS30 | G | N/A | Common ground and substrate connection |  | Power ground | VSS | VSS | VSS | VSS | VSS | VSS
| E13 | VSS31 | G | N/A | Common ground and substrate connection |  | Power ground | VSS | VSS | VSS | VSS | VSS | VSS
| E14 | VSS32 | G | N/A | Common ground and substrate connection |  | Power ground | VSS | VSS | VSS | VSS | VSS | VSS
| E15 | VSS33 | G | N/A | Common ground and substrate connection |  | Power ground | VSS | VSS | VSS | VSS | VSS | VSS
| E16 | VSS34 | G | N/A | Common ground and substrate connection |  | Power ground | VSS | VSS | VSS | VSS | VSS | VSS
| E17 | VSS35 | G | N/A | Common ground and substrate connection |  | Power ground | VSS | VSS | VSS | VSS | VSS | VSS
| E19 | VSS36 | G | N/A | Common ground and substrate connection |  | Power ground | VSS | VSS | VSS | VSS | VSS | VSS
| F4 | VSS37 | G | N/A | Common ground and substrate connection |  | Power ground | VSS | VSS | VSS | VSS | VSS | VSS
| F5 | VSS38 | G | N/A | Common ground and substrate connection |  | Power ground | VSS | VSS | VSS | VSS | VSS | VSS
| F6 | VSS39 | G | N/A | Common ground and substrate connection |  | Power ground | VSS | VSS | VSS | VSS | VSS | VSS
| F7 | VSS40 | G | N/A | Common ground and substrate connection |  | Power ground | VSS | VSS | VSS | VSS | VSS | VSS
| F8 | VSS41 | G | N/A | Common ground and substrate connection |  | Power ground | VSS | VSS | VSS | VSS | VSS | VSS
| F9 | VSS42 | G | N/A | Common ground and substrate connection |  | Power ground | VSS | VSS | VSS | VSS | VSS | VSS
| F17 | VSS43 | G | N/A | Common ground and substrate connection |  | Power ground | VSS | VSS | VSS | VSS | VSS | VSS
| F20 | VSS44 | G | N/A | Common ground and substrate connection |  | Power ground | VSS | VSS | VSS | VSS | VSS | VSS
| G2 | VSS45 | G | N/A | Common ground and substrate connection |  | Power ground | VSS | VSS | VSS | VSS | VSS | VSS
| G3 | VSS46 | G | N/A | Common ground and substrate connection |  | Power ground | VSS | VSS | VSS | VSS | VSS | VSS
| G4 | VSS47 | G | N/A | Common ground and substrate connection |  | Power ground | VSS | VSS | VSS | VSS | VSS | VSS
| G6 | VSS48 | G | N/A | Common ground and substrate connection |  | Power ground | VSS | VSS | VSS | VSS | VSS | VSS
| G7 | VSS49 | G | N/A | Common ground and substrate connection |  | Power ground | VSS | VSS | VSS | VSS | VSS | VSS
| G8 | VSS50 | G | N/A | Common ground and substrate connection |  | Power ground | VSS | VSS | VSS | VSS | VSS | VSS
| G9 | VSS51 | G | N/A | Common ground and substrate connection |  | Power ground | VSS | VSS | VSS | VSS | VSS | VSS
| G14 | VSS52 | G | N/A | Common ground and substrate connection |  | Power ground | VSS | VSS | VSS | VSS | VSS | VSS
| G15 | VSS53 | G | N/A | Common ground and substrate connection |  | Power ground | VSS | VSS | VSS | VSS | VSS | VSS
| G17 | VSS54 | G | N/A | Common ground and substrate connection |  | Power ground | VSS | VSS | VSS | VSS | VSS | VSS
| G18 | VSS55 | G | N/A | Common ground and substrate connection |  | Power ground | VSS | VSS | VSS | VSS | VSS | VSS
| H4 | VSS56 | G | N/A | Common ground and substrate connection |  | Power ground | VSS | VSS | VSS | VSS | VSS | VSS
| H8 | VSS57 | G | N/A | Common ground and substrate connection |  | Power ground | VSS | VSS | VSS | VSS | VSS | VSS
| H9 | VSS58 | G | N/A | Common ground and substrate connection |  | Power ground | VSS | VSS | VSS | VSS | VSS | VSS
| H10 | VSS59 | G | N/A | Common ground and substrate connection |  | Power ground | VSS | VSS | VSS | VSS | VSS | VSS
| H11 | VSS60 | G | N/A | Common ground and substrate connection |  | Power ground | VSS | VSS | VSS | VSS | VSS | VSS
| H12 | VSS61 | G | N/A | Common ground and substrate connection |  | Power ground | VSS | VSS | VSS | VSS | VSS | VSS
| H13 | VSS62 | G | N/A | Common ground and substrate connection |  | Power ground | VSS | VSS | VSS | VSS | VSS | VSS
| H14 | VSS63 | G | N/A | Common ground and substrate connection |  | Power ground | VSS | VSS | VSS | VSS | VSS | VSS
| H15 | VSS64 | G | N/A | Common ground and substrate connection |  | Power ground | VSS | VSS | VSS | VSS | VSS | VSS
| H17 | VSS65 | G | N/A | Common ground and substrate connection |  | Power ground | VSS | VSS | VSS | VSS | VSS | VSS
| J4 | VSS66 | G | N/A | Common ground and substrate connection |  | Power ground | VSS | VSS | VSS | VSS | VSS | VSS
| J8 | VSS67 | G | N/A | Common ground and substrate connection |  | Power ground | VSS | VSS | VSS | VSS | VSS | VSS
| J9 | VSS68 | G | N/A | Common ground and substrate connection |  | Power ground | VSS | VSS | VSS | VSS | VSS | VSS
| J10 | VSS69 | G | N/A | Common ground and substrate connection |  | Power ground | VSS | VSS | VSS | VSS | VSS | VSS
| J11 | VSS70 | G | N/A | Common ground and substrate connection |  | Power ground | VSS | VSS | VSS | VSS | VSS | VSS
| J12 | VSS71 | G | N/A | Common ground and substrate connection |  | Power ground | VSS | VSS | VSS | VSS | VSS | VSS
| J13 | VSS72 | G | N/A |  |  | Power ground | VSS | VSS | VSS | VSS | VSS | VSS
| J14 | VSS73 | G | N/A | Common ground and substrate connection |  | Power ground | VSS | VSS | VSS | VSS | VSS | VSS
| J17 | VSS74 | G | N/A | Common ground and substrate connection |  | Power ground | VSS | VSS | VSS | VSS | VSS | VSS
| J20 | VSS75 | G | N/A | Common ground and substrate connection |  | Power ground | VSS | VSS | VSS | VSS | VSS | VSS
| K3 | VSS76 | G | N/A | Common ground and substrate connection |  | Power ground | VSS | VSS | VSS | VSS | VSS | VSS
| K5 | VSS77 | G | N/A | Common ground and substrate connection |  | Power ground | VSS | VSS | VSS | VSS | VSS | VSS
| K8 | VSS78 | G | N/A | Common ground and substrate connection |  | Power ground | VSS | VSS | VSS | VSS | VSS | VSS
| K9 | VSS79 | G | N/A | Common ground and substrate connection |  | Power ground | VSS | VSS | VSS | VSS | VSS | VSS
| K10 | VSS80 | G | N/A | Common ground and substrate connection |  | Power ground | VSS | VSS | VSS | VSS | VSS | VSS
| K11 | VSS81 | G | N/A |  |  | Power ground | VSS | VSS | VSS | VSS | VSS | VSS
| K12 | VSS82 | G | N/A |  |  | Power ground | VSS | VSS | VSS | VSS | VSS | VSS
| K13 | VSS83 | G | N/A |  |  | Power ground | VSS | VSS | VSS | VSS | VSS | VSS
| K14 | VSS84 | G | N/A | Common ground and substrate connection |  | Power ground | VSS | VSS | VSS | VSS | VSS | VSS
| K17 | VSS85 | G | N/A | Common ground and substrate connection |  | Power ground | VSS | VSS | VSS | VSS | VSS | VSS
| L4 | VSS86 | G | N/A | Common ground and substrate connection |  | Power ground | VSS | VSS | VSS | VSS | VSS | VSS
| L5 | VSS87 | G | N/A | Common ground and substrate connection |  | Power ground | VSS | VSS | VSS | VSS | VSS | VSS
| L6 | VSS88 | G | N/A | Common ground and substrate connection |  | Power ground | VSS | VSS | VSS | VSS | VSS | VSS
| L7 | VSS89 | G | N/A | Common ground and substrate connection |  | Power ground | VSS | VSS | VSS | VSS | VSS | VSS
| L8 | VSS90 | G | N/A | Common ground and substrate connection |  | Power ground | VSS | VSS | VSS | VSS | VSS | VSS
| L9 | VSS91 | G | N/A | Common ground and substrate connection |  | Power ground | VSS | VSS | VSS | VSS | VSS | VSS
| L10 | VSS92 | G | N/A |  |  | Power ground | VSS | VSS | VSS | VSS | VSS | VSS
| L11 | VSS93 | G | N/A |  |  | Power ground | VSS | VSS | VSS | VSS | VSS | VSS
| L12 | VSS94 | G | N/A | Common ground and substrate connection |  | Power ground | VSS | VSS | VSS | VSS | VSS | VSS
| L13 | VSS95 | G | N/A |  |  | Power ground | VSS | VSS | VSS | VSS | VSS | VSS
| L14 | VSS96 | G | N/A | Common ground and substrate connection |  | Power ground | VSS | VSS | VSS | VSS | VSS | VSS
| L15 | VSS97 | G | N/A | Common ground and substrate connection |  | Power ground | VSS | VSS | VSS | VSS | VSS | VSS
| L16 | VSS98 | G | N/A | Common ground and substrate connection |  | Power ground | VSS | VSS | VSS | VSS | VSS | VSS
| L17 | VSS99 | G | N/A | Common ground and substrate connection |  | Power ground | VSS | VSS | VSS | VSS | VSS | VSS
| L21 | VSS100 | G | N/A | Common ground and substrate connection |  | Power ground | VSS | VSS | VSS | VSS | VSS | VSS
| M7 | VSS101 | G | N/A | Common ground and substrate connection |  | Power ground | VSS | VSS | VSS | VSS | VSS | VSS
| M8 | VSS102 | G | N/A | Common ground and substrate connection |  | Power ground | VSS | VSS | VSS | VSS | VSS | VSS
| M9 | VSS103 | G | N/A |  |  | Power ground | VSS | VSS | VSS | VSS | VSS | VSS
| M10 | VSS104 | G | N/A | Common ground and substrate connection |  | Power ground | VSS | VSS | VSS | VSS | VSS | VSS
| M11 | VSS105 | G | N/A | Common ground and substrate connection |  | Power ground | VSS | VSS | VSS | VSS | VSS | VSS
| M12 | VSS106 | G | N/A | Common ground and substrate connection |  | Power ground | VSS | VSS | VSS | VSS | VSS | VSS
| M13 | VSS107 | G | N/A | Common ground and substrate connection |  | Power ground | VSS | VSS | VSS | VSS | VSS | VSS
| M14 | VSS108 | G | N/A | Common ground and substrate connection |  | Power ground | VSS | VSS | VSS | VSS | VSS | VSS
| N3 | VSS109 | G | N/A | Common ground and substrate connection |  | Power ground | VSS | VSS | VSS | VSS | VSS | VSS
| N7 | VSS110 | G | N/A |  |  | Power ground | VSS | VSS | VSS | VSS | VSS | VSS
| N8 | VSS111 | G | N/A |  |  | Power ground | VSS | VSS | VSS | VSS | VSS | VSS
| N12 | VSS112 | G | N/A |  |  | Power ground | VSS | VSS | VSS | VSS | VSS | VSS
| N13 | VSS113 | G | N/A | Common ground and substrate connection |  | Power ground | VSS | VSS | VSS | VSS | VSS | VSS
| N14 | VSS114 | G | N/A | Common ground and substrate connection |  | Power ground | VSS | VSS | VSS | VSS | VSS | VSS
| N15 | VSS115 | G | N/A | Common ground and substrate connection |  | Power ground | VSS | VSS | VSS | VSS | VSS | VSS
| P3 | VSS116 | G | N/A | Common ground and substrate connection |  | Power ground | VSS | VSS | VSS | VSS | VSS | VSS
| P7 | VSS117 | G | N/A |  |  | Power ground | VSS | VSS | VSS | VSS | VSS | VSS
| P8 | VSS118 | G | N/A | Common ground and substrate connection |  | Power ground | VSS | VSS | VSS | VSS | VSS | VSS
| P12 | VSS119 | G | N/A | Common ground and substrate connection |  | Power ground | VSS | VSS | VSS | VSS | VSS | VSS
| P15 | VSS120 | G | N/A | Common ground and substrate connection |  | Power ground | VSS | VSS | VSS | VSS | VSS | VSS
| R2 | VSS121 | G | N/A | Common ground and substrate connection |  | Power ground | VSS | VSS | VSS | VSS | VSS | VSS
| R5 | VSS122 | G | N/A | Common ground and substrate connection |  | Power ground | VSS | VSS | VSS | VSS | VSS | VSS
| R7 | VSS123 | G | N/A | Common ground and substrate connection |  | Power ground | VSS | VSS | VSS | VSS | VSS | VSS
| R8 | VSS124 | G | N/A | Common ground and substrate connection |  | Power ground | VSS | VSS | VSS | VSS | VSS | VSS
| R12 | VSS125 | G | N/A | Common ground and substrate connection |  | Power ground | VSS | VSS | VSS | VSS | VSS | VSS
| R15 | VSS126 | G | N/A | Common ground and substrate connection |  | Power ground | VSS | VSS | VSS | VSS | VSS | VSS
| T2 | VSS127 | G | N/A | Common ground and substrate connection |  | Power ground | VSS | VSS | VSS | VSS | VSS | VSS
| T3 | VSS128 | G | N/A | Common ground and substrate connection |  | Power ground | VSS | VSS | VSS | VSS | VSS | VSS
| T8 | VSS129 | G | N/A | Common ground and substrate connection |  | Power ground | VSS | VSS | VSS | VSS | VSS | VSS
| T9 | VSS130 | G | N/A |  |  | Power ground | VSS | VSS | VSS | VSS | VSS | VSS
| T10 | VSS131 | G | N/A | Common ground and substrate connection |  | Power ground | VSS | VSS | VSS | VSS | VSS | VSS
| T11 | VSS132 | G | N/A | Common ground and substrate connection |  | Power ground | VSS | VSS | VSS | VSS | VSS | VSS
| T12 | VSS133 | G | N/A |  |  | Power ground | VSS | VSS | VSS | VSS | VSS | VSS
| U4 | VSS134 | G | N/A |  |  | Power ground | VSS | VSS | VSS | VSS | VSS | VSS
| U8 | VSS135 | G | N/A | Common ground and substrate connection |  | Power ground | VSS | VSS | VSS | VSS | VSS | VSS
| U9 | VSS136 | G | N/A | Common ground and substrate connection |  | Power ground | VSS | VSS | VSS | VSS | VSS | VSS
| U11 | VSS137 | G | N/A |  |  | Power ground | VSS | VSS | VSS | VSS | VSS | VSS
| U13 | VSS138 | G | N/A |  |  | Power ground | VSS | VSS | VSS | VSS | VSS | VSS
| U14 | VSS139 | G | N/A |  |  | Power ground | VSS | VSS | VSS | VSS | VSS | VSS
| U15 | VSS140 | G | N/A |  |  | Power ground | VSS | VSS | VSS | VSS | VSS | VSS
| V4 | VSS141 | G | N/A |  |  | Power ground | VSS | VSS | VSS | VSS | VSS | VSS
| V8 | VSS142 | G | N/A |  |  | Power ground | VSS | VSS | VSS | VSS | VSS | VSS
| V11 | VSS143 | G | N/A |  |  | Power ground | VSS | VSS | VSS | VSS | VSS | VSS
| W1 | VSS144 | G | N/A |  |  | Power ground | VSS | VSS | VSS | VSS | VSS | VSS
| W3 | VSS145 | G | N/A |  |  | Power ground | VSS | VSS | VSS | VSS | VSS | VSS
| W4 | VSS146 | G | N/A |  |  | Power ground | VSS | VSS | VSS | VSS | VSS | VSS
| W5 | VSS147 | G | N/A |  |  | Power ground | VSS | VSS | VSS | VSS | VSS | VSS
| W7 | VSS148 | G | N/A |  |  | Power ground | VSS | VSS | VSS | VSS | VSS | VSS
| W8 | VSS149 | G | N/A |  |  | Power ground | VSS | VSS | VSS | VSS | VSS | VSS
| W9 | VSS150 | G | N/A |  |  | Power ground | VSS | VSS | VSS | VSS | VSS | VSS
| AA1 | VSS151 | G | N/A |  |  | Power ground | VSS | VSS | VSS | VSS | VSS | VSS
| AA5 | VSS152 | G | N/A |  |  | Power ground | VSS | VSS | VSS | VSS | VSS | VSS
| AA21 | VSS153 | G | N/A |  |  | Power ground | VSS | VSS | VSS | VSS | VSS | VSS