## zc702
ZC702 Version 1.1
431799
Rev 02
# | QTY | REFDES | DEVICE | PACKAGE | VALUE | VOLTAGE | TOLERANCE | DIELECTRIC | POWER | MANF | MANF_P/N
1 | 1 | B1 | TS518FE_FL35E | TS518FE_FL35E | TS518FE-FL35E | 1.5V |  |  |  | SEIKO | TS518FE-FL35E
2 | 1 | B2 | ML621S_DN | ML621S_DN | ML621S_DN | 3V |  |  |  | PANASONIC - BSG | ML-621S/DN
3 | 120 | C1,C2,C4,C6,C7,C8,C9,C10,C11,C12,C23,C24,C25,C26,C27,C28,C29,C30,C31,C32,C33,C34,C35,C36,C37,C38,C39,C40,C41,C42,C43,C44,C45,C46,C47,C48,C49,C50,C51,C52,C53,C54,C56,C57,C58,C59,C60,C61,C62,C63,C64,C65,C66,C67,C68,C69,C70,C90,C91,C92,C93,C94,C95,C96,C97,C98,C99,C100,C101,C102,C103,C104,C105,C106,C107,C108,C109,C110,C111,C112,C113,C114,C115,C116,C117,C118,C119,C120,C121,C122,C123,C124,C125,C126,C127,C128,C129,C130,C131,C413,C416,C417,C418,C425,C426,C427,C428,C429,C430,C431,C432,C505,C506,C509,C510,C511,C524,C525,C526,C527 | 0_1UF_0402 | 402 | 0.1UF | 25V | 10% | X5R |  | TAIYO YUDEN | TMK105BJ104KV-F
4 | 1 | C3 | 3300PF_0402 | 402 | 3300PF | 25V | 10% | X7R |  | PANASONIC-ECG | ECJ-0EB1E332K
5 | 0 | C5,C433,C434,C440,C441,C442,C443,C444,C463,C464,C465,C466,C467 | DNP_C_0402 | 402 | DNP | DNP | DNP | XXX
6 | 1 | C71 | 0_1UF_0402 | 402 | 0.1UF | 10V | 10% | X5R |  | PANASONIC-ECG | ECJ-0EB1A104K
7 | 2 | C83,C271 | 10UF_0805 | 805 | 10UF | 10V | 10% | X5R |  | MURATA | GRM21BR61A106KE19L
8 | 14 | C84,C85,C86,C87,C88,C89,C502,C503,C504,C518,C519,C521,C522,C523 | 0_1UF_0402 | 402 | 0.1UF | 10V | 10% | X5R |  | KEMET | C0402C104K8PACTU
9 | 5 | C132,C133,C134,C135,C136 | 22UF_1206 | 1206 | 22UF | 25V | 10% | X5R |  | MURATA | GRM31CR61E226KE15L
10 | 1 | C137 | 2_2UF_0402 | 402 | 2.2UF | 6.3V | 20% | X5R |  | TDK | C1005X5R0J225M
11 | 11 | C138,C139,C140,C141,C142,C143,C144,C145,C146,C147,C520 | 47UF_1206 | 1206 | 47UF | 10V | 20% | X5R |  | MURATA | GRM31CR61A476ME15L
12 | 1 | C148 | 10UF_0603 | 603 | 10UF | 4V | 20% | X5R |  | MURATA | GRM188R60G106ME47D
13 | 9 | C149,C150,C151,C152,C153,C154,C155,C156,C157 | 10UF_1210 | 1210 | 10UF | 25V | 20% | X5R |  | PANASONIC-ECG | ECJ-4YB1E106M
14 | 2 | C158,C159 | 0_022UF_0402 | 402 | 0.022UF | 10V | 10% | X5R |  | KEMET | C0402C223K8PACTU
15 | 14 | C160,C161,C162,C163,C164,C165,C166,C170,C171,C172,C173,C174,C175,C176 | 100UF_1206 | 1206 | 100UF | 6.3 | 20% | X5R |  | TAIYO YUDEN | JMK316BJ107ML-T
16 | 17 | C177,C178,C179,C180,C181,C182,C183,C184,C185,C186,C187,C188,C189,C190,C191,C512,C528 | 1UF_0603 | 603 | 1UF | 25V | 10% | X5R |  | MURATA | GRM188R61E105KA12D
17 | 25 | C192,C193,C194,C203,C204,C205,C206,C207,C208,C209,C210,C211,C212,C213,C214,C216,C217,C218,C219,C220,C445,C446,C447,C448,C449 | 0_01UF_0402 | 402 | 0.01UF | 25V | 10% | X7R |  | KEMET | C0402C103K3RACTU
18 | 0 | C202 | 0_01UF_0402 | 402 | DNP | DNP | 10% | DNP |  | AVX | 04023D103KAT2A
19 | 50 | C222,C223,C224,C225,C226,C227,C228,C229,C230,C231,C232,C233,C234,C235,C236,C237,C238,C239,C240,C241,C242,C243,C244,C245,C246,C247,C248,C249,C250,C251,C252,C263,C264,C265,C266,C267,C268,C269,C450,C451,C452,C453,C454,C458,C459,C468,C469,C529,C530,C531 | 4_7UF_0805 | 805 | 4.7UF | 25V | 10% | X5R |  | TAIYO YUDEN | TMK212BJ475KG-T
20 | 1 | C270 | 5_6UF_1206 | 1206 | 5.6UF | 10V | 10% | X7R |  | KEMET | C1206C565K8RACTU
21 | 29 | C280,C281,C282,C283,C284,C285,C286,C287,C288,C289,C290,C291,C292,C470,C471,C472,C473,C474,C475,C476,C477,C478,C479,C480,C481,C482,C483,C484,C485 | 0_068UF_0402 | 402 | 0.068UF | 10V | 10% | X5R |  | PANASONIC-ECG | ECJ-0EB1A683K
22 | 1 | C293 | 150UF_TANT_C | TANT_C | 150UF | 10V | 10% | TANT |  | AVX | TAJC157K010RNJ
23 | 5 | C294,C295,C296,C297,C424 | 1000PF_0402 | 402 | 1000PF | 50V | 10% | X7R |  | PANASONIC | ECJ-0EB1H102K
24 | 5 | C298,C299,C300,C301,C302 | 16SVPF180M | OSCON_C6 | 180UF | 16V | 20% | ELEC |  | SANYO | 16SVPF180M
25 | 1 | C303 | 120UF_TANT_R | TANT_R | 120UF | 20V | 20% | TANT |  | VISHAY/SPRAGUE | 594D127X0020R2T
26 | 1 | C304 | 4700PF_0402 | 402 | 4700PF | 25V | 10% | X7R |  | PANASONIC-ECG | ECJ-0EB1E472K
27 | 11 | C305,C306,C307,C308,C309,C310,C311,C312,C313,C314,C535 | 330UF_LOW_ESR | TANT_D | 330UF | 10V | 10% | TANT |  | KEMET | B45197A2337K409
28 | 10 | C315,C316,C317,C318,C319,C320,C321,C322,C323,C324 | 820PF_0402 | 402 | 820PF | 25V | 10% | X7R |  | PANASONIC-ECG | ECJ-0EB1E821K
29 | 5 | C325,C326,C327,C328,C329 | 4_7UF_0603 | 603 | 4.7UF | 10V | 10% | X5R |  | TDK | C1608X5R1A475K
30 | 6 | C330,C331,C332,C333,C334,C335 | 18PF_0402 | 402 | 18PF | 50V | 5% | NPO |  | PANASONIC - SCD | ECU-E1H180JCQ
31 | 71 | C336,C337,C338,C339,C340,C341,C342,C343,C344,C345,C346,C347,C348,C349,C350,C351,C352,C353,C354,C355,C356,C357,C358,C359,C360,C361,C362,C363,C364,C365,C366,C367,C368,C369,C370,C371,C372,C373,C374,C375,C376,C377,C378,C379,C380,C381,C382,C383,C384,C385,C386,C387,C486,C487,C488,C489,C490,C491,C492,C493,C494,C495,C496,C497,C498,C499,C500,C501,C536,C537,C538 | 0_47UF_0402 | 402 | 0.47UF | 10V | 10% | X5R |  | MURATA | GRM155R61A474KE15D
32 | 6 | C396,C397,C398,C399,C400,C517 | 330UF_8_3MMX8_3MM | CAP_F | 330UF | 25V | 20% | ELEC |  | PANASONIC-ECG | EEE-FK1E331P
33 | 11 | C401,C402,C403,C404,C406,C407,C408,C409,C410,C411,C412 | 10UF_1206 | 1206 | 10UF | 16V | 20% | X5R |  | TDK | C3216X5R1C106M
34 | 1 | C414 | 1UF_0402 | 402 | 1UF | 16V | 10% | X5R |  | TDK CORPORATION | C1005X5R1C105K
35 | 0 | C455,C456,C457,C460,C461,C462,C532,C533,C534 | DNP_C_0805 | 805 | DNP | DNP | DNP | XXX
36 | 4 | C513,C514,C515,C516 | 100PF_0805 | 805 | 100PF | 500V | 5% | NP0 |  | KEMET | C0805C101JCGACTU
37 | 0 | CBL1 | USB_MINIB_CABLE |  | USB_MINIB_CABLE |  |  |  |  | QUALTEK | 3021009-06
38 | 0 | CBL2 | USB_MICRO_CABLE |  | USB_MICRO_CABLE |  |  |  |  | ASSMANN | AK67421-2-R
39 | 0 | CBL3 | PC_POWER_CABLE |  | PC_POWER_CABLE |  |  |  |  | ADAMTECH | PC-0102060AC03
40 | 3 | D1,D2,D3 | BZX84C4V7_SOT23 | SOD_123 | BZT52C5V1-TP | 5.1V | 0 |  | 500MW | MICRO COMMERCIAL | BZT52C5V1-TP
41 | 1 | D4 | DFLS1150 | DIO_DFS1150_7 | DFLS1150 | 820MV |  |  |  | DIODES INC | DFLS1150-7
42 | 3 | D5,D6,D7 | BAT54T1G | SOD_123 | BAT54T1G | 30V |  |  | 400MW | ON SEMICONDUCTOR | BAT54T1G
43 | 1 | D8 | BAS40_04_SOT23 | SOT_23 | BAS40-04 | 40V |  |  | 200MW | MICRO COMMERCIAL | BAS40-04-TP
44 | 5 | D9,D10,D11,D12,D13 | 1N5335BRLG | T-18_AXIAL | 1N5335BRLG | 3.9V |  |  | 320MA | ON SEMICONDUCTOR | 1N5335BRLG
45 | 4 | DP1,DP2,DP3,DP4 | RCLAMP0524P | RCLAMP0524P | RCLAMP0524P | 15V |  | DIEL |  | SEMTECH | RCLAMP0524P.TCT
46 | 1 | DS1 | LED-RED-SMT | LED_0805 | LED-RED-SMT | 2.1V |  |  | 20MA | AVAGO | HSMS-C170
47 | 1 | DS2 | HSMF-C155 | HSMF_C15X | LED-GRN-RED | 2.0V |  |  | 2.0-20MA | AVAGO | HSMF-C155
48 | 14 | DS3,DS6,DS7,DS8,DS12,DS15,DS16,DS17,DS18,DS19,DS20,DS21,DS22,DS23 | LED-GRN-SMT_LED_0603 | LED_0603 | LED-GRN-SMT | 2.2V |  |  | 2.2-20MA | LUMEX | SML-LX0603GW-TR
49 | 4 | DS4,DS13,DS14,DS24 | LED-GREEN-SMT_LED_0603 | LED_0603 | LED-GRN-SMT | 2.1V |  |  | 30MA | EVERLIGHT | EL-19-21VGC/TR8
50 | 1 | DS5 | LED-RED-SMT_LED_0603 | LED_0603 | LED-RED-SMT | 2.0V |  |  | 2.0-20MA | LUMEX | SML-LX0603IW-TR
51 | 1 | J1 | ZX62D_AB_5P8 | ZX62D_AB_5P8 | ZX62D_AB_5P8 |  |  |  |  | HIROSE | ZX62D-AB-5P8
52 | 1 | J2 | MOLEX-87832-1420 | 87832_1420 | 87832-1420 |  |  |  |  | MOLEX | 87832-1420
53 | 2 | J3,J4 | ASP_134603_01 | ASP_134603_01 | ASP_134603_01 |  |  |  |  | SAMTEC | ASP_134603_01
54 | 16 | J5,J6,J7,J8,J9,J10,J11,J12,J13,J14,J15,J43,J44,J53,J56,J65 | HDR_1X2 | HDR_1X2 | HDR_1X2 |  |  |  |  | SULLINS | PBC36SAAN
55 | 0 | J16 | DNP_HDR_1X2 | HDR_1X2 | DNP |  |  |  |  | SULLINS | DNP
56 | 1 | J17 | CONN_USB_MINI_B_TH | CONN_USB_MINI_B_TH | CONN_USB_MINI_B_TH |  |  |  |  | MOLEX | 54819-0589
57 | 0 | J20,J21,J22,J25,J26 | DNP_HDR_1X3 | HDR_1X3 | DNP |  |  |  |  | SULLINS | DNP
58 | 12 | J27,J28,J30,J31,J32,J33,J34,J35,J36,J37,J38,J70 | HDR_1X3 | HDR_1X3 | HDR_1X3 |  |  |  |  | SULLINS | PBC36SAAN
59 | 1 | J39 | TP_5004_YELLOW | TP_KEY_MINI | YELLOW |  |  |  |  | KEYSTONE | 5004
60 | 1 | J40 | SAMTEC_TST_110_XX_X_D | SAMTEC_TST_110_XX_X_D | TST-110-01-G-D |  |  |  |  | SAMTEC | TST-110-01-G-D
61 | 2 | J41,J58 | SAMTEC_TST_110_XX_X_D | SAMTEC_TST_110_XX_X_D | TST-110-01-G-D |  |  |  |  | SAMTEC | TST-110-01-G-D
62 | 1 | J52 | HDR_2X5_ALT | CON_MOLEX_87832_1020 | HDR_2X5_ALT |  |  |  |  | MOLEX | 878321020
63 | 2 | J54,J63 | HDR_2X6 | HDR_2X6 | HDR_2X6 |  |  |  |  | SULLINS | PBC36DAAN
64 | 1 | J59 | HDR-2X5-SHR_HDR-2X5-SHR | HDR_BOX_2X5 | HDR_BOX_2X5 |  |  |  |  | ASSMANN | AWHW10G-0202-T-R
65 | 1 | J60 | 39-30-1060_JACK_500X540 | CON_MOL_5569_6P | 39-30-1060 |  |  |  |  | MOLEX | 39-30-1060
66 | 1 | J61 | WM2701-ND | HDR_1X3_LOCK_MOLEX | 22_11_2032 |  |  |  |  | MOLEX | 22-11-2032
67 | 1 | J62 | HDR_1X6 | HDR_1X6 | HDR_1X6 |  |  |  |  | SULLINS | PBC36SAAN
68 | 1 | J64 | 67840-8001 | CON_MOLEX_SD_67840 | 67840-8001 |  |  |  |  | MOLEX | 67840-8001
69 | 4 | J66,J67,J68,J69 | TP_5001_BLACK | TP_KEY_MINI | BLACK |  |  |  |  | KEYSTONE | 5001
70 | 1 | J71 | TP_5000_RED | TP_KEY_MINI | RED |  |  |  |  | KEYSTONE | 5000
71 | 5 | L1,L2,L3,L4,L5 | FERRITE-600 | 805 | FERRITE-600 |  | XXX |  |  | LAIRD | HZ0805E601R-10
72 | 1 | L6 | FERRITE-120_0603 | 603 | FERRITE-120 |  | XXX |  |  | MURATA | BLM18SG121TN1D
73 | 15 | L8,L9,L10,L11,L12,L13,L14,L15,L20,L21,L22,L23,L24,L25,L31 | FERRITE-220_0603 | 603 | FERRITE-220 |  | XXX |  |  | TDK | MPZ1608S221A
74 | 4 | L16,L17,L18,L19 | FERRITE-220_0603 | 603 | 0 |  | 5% |  |  | PANASONIC | ERJ-3GEY0R00V
75 | 5 | L26,L27,L28,L29,L30 | 2773021447 | 2773021447 | FERRITE-78 |  | XXX |  |  | FAIR-RITE | 2773021447
76 | 0 | MH1,MH2,MH3,MH4,MH5,MH6 | HOLE_MH_125_250 | MH_250H125 | MH_125_250 |  |  |  |  | DNP | DNP
77 | 4 | MJB1,MJB2,MJB3,MJB4 | JUMPER_BLOCK_2-PIN |  | JUMPER_BLOCK_2-PIN |  |  |  |  | ADAMTECH | MSDA-G
78 | 6 | MN1,MN2,MN3,MN4,MN5,MN6 | NUT_SS_4-40 |  | NUT_SS_4-40 |  |  |  |  | ANY | ANY
79 | 6 | MRB1,MRB2,MRB3,MRB4,MRB5,MRB6 | RUBBER_BUMPER |  | RUBBER_BUMPER |  |  |  |  | KEYSTONE | 720
80 | 12 | MS1,MS2,MS3,MS4,MS5,MS6,MS12,MS13,MS14,MS15,MS16,MS17 | MACHINE_SCREW_4-40 |  | MACHINE_SCREW_4-40 |  |  |  |  | ANY | ANY
81 | 6 | MSO1,MSO2,MSO3,MSO4,MSO5,MSO6 | STANDOFF_1808 |  | STANDOFF_0P625 |  |  |  |  | KEYSTONE | 1808
82 | 1 | P1 | 500254_1927 | CON23_MOLEX_HDMI_RA | 500254-1927 |  |  |  |  | MOLEX | 500254-1927
83 | 1 | P2 | RJ45_HFJ11-1G01E | RJ45_HFJ11_1G01E | RJ45 |  |  |  |  | HALO | HFJ11-1G01ERL
84 | 1 | PB1 | PWR_BRICK_12V |  | PWR_BRICK_12V |  |  |  |  | LTE | LTE60E-S2-1
85 | 15 | Q1,Q7,Q8,Q9,Q11,Q13,Q14,Q15,Q16,Q17,Q18,Q19,Q20,Q21,Q22 | NDS331N_SOT23 | SOT_23 | NDS331N | 20V |  |  | 460MW | FAIRCHILD | NDS331N
86 | 2 | Q3,Q12 | NDS331N_SOT23 | SOT_23 | NDS331N | 20V |  |  | 460MW | FAIRCHILD | NDS331N
87 | 3 | Q4,Q5,Q6 | FCX491A_SOT_89 | SOT_89 | FCX491A | 40V |  |  | 1W | ZETEX | FCX491ATA
88 | 63 | R1,R2,R13,R14,R20,R26,R27,R28,R31,R32,R33,R34,R35,R36,R37,R38,R39,R40,R41,R42,R43,R44,R45,R48,R49,R51,R53,R54,R55,R56,R57,R58,R59,R60,R61,R320,R322,R352,R354,R356,R357,R367,R368,R369,R370,R371,R372,R373,R374,R375,R376,R380,R381,R398,R399,R400,R401,R408,R413,R414,R418,R419,R429 | 4_7K_0402 | 402 | 4.7K |  | 5% |  | 1/10W | PANASONIC | ERJ-2GEJ472X
89 | 2 | R15,R16 | 4_7K_0402 | 402 | 4.7K |  | 5% |  | 1/10W | PANASONIC | ERJ-2GEJ472X
90 | 0 | R17,R18 | 4_7K_0402 | 402 | DNP |  | 5% |  | 1/10W | PANASONIC | ERJ-2GEJ472X
91 | 0 | R29,R30,R46,R47,R216,R217,R218,R219,R220,R221,R222,R223,R321,R360,R430,R431,R432,R437,R438,R441,R442 | DNP_R_0402 | 402 | DNP |  | DNP |  | DNP
92 | 46 | R52,R177,R178,R179,R180,R181,R182,R183,R184,R185,R186,R187,R188,R189,R190,R191,R192,R193,R194,R195,R196,R197,R198,R199,R200,R201,R202,R203,R204,R205,R206,R207,R208,R209,R210,R211,R212,R213,R214,R215,R308,R366,R386,R421,R423,R428 | 10_0K_0402 | 402 | 10.0K |  | 1% |  | 1/10W | PANASONIC | ERJ-2RKF1002X
93 | 3 | R62,R63,R323 | 80_6_0402 | 402 | 80.6 |  | 1% |  | 1/10W | PANASONIC | ERJ-2RKF80R6X
94 | 10 | R65,R66,R67,R68,R69,R70,R71,R72,R73,R74 | 4_22K_0402 | 402 | 4.22K |  | 1% |  | 2013-01-10 | PANASONIC | ERJ-2RKF4221X
95 | 10 | R75,R76,R77,R78,R79,R80,R81,R82,R83,R84 | LVK25R005FER | 1224_SMT | 0.005 |  | 1% |  | 2W | OHMITE | LVK25R005FER
96 | 7 | R85,R86,R87,R88,R89,R90,R91 | 20_5K_0402 | 402 | 20.5K |  | 1% |  | 1/10W | PANASONIC | ERJ-2RKF2052X
97 | 4 | R92,R93,R379,R420 | 249_0402 | 402 | 249 |  | 1% |  | 1/10W | PANASONIC | ERJ-2RKF2490X
98 | 1 | R94 | 22_0402 | 402 | 22 |  | 1% |  | 1/10W | PANASONIC-ECG | ERJ-2GEJ220X
99 | 3 | R95,R96,R440 | 49_9_0201 | 201 | 49.9 |  | 1% |  | 1/20W | PANASONIC-ECG | ERJ-1GEF49R9C
100 | 6 | R97,R98,R99,R100,R102,R103 | 787_0402 | 402 | 787 |  | 1% |  | 1/10W | PANASONIC | ERJ-2RKF7870X
101 | 0 | R101,R394,R395,R396,R397 | DNP_R_0402 | 402 | DNP |  | DNP |  | DNP | DNP | DNP
102 | 1 | R107 | 887_0402 | 402 | 887 |  | 1% |  | 1/10W | PANASONIC-ECG | ERJ-2RKF8870X
103 | 1 | R108 | 27_4K_0402 | 402 | 27.4K |  | 1% |  | 1/10W | PANASONIC | ERJ-2RKF2742X
104 | 5 | R109,R110,R111,R112,R113 | 2_43K_0402 | 402 | 2.43K |  | 1% |  | 1/10W | PANASONIC | ERJ-2RKF2431X
105 | 1 | R114 | 5_62K_0402 | 402 | 5.62K |  | 1% |  | 1/10W | PANASONIC | ERJ-2RKF5621X
106 | 21 | R115,R116,R117,R118,R119,R120,R121,R123,R124,R126,R127,R128,R129,R130,R131,R132,R133,R134,R135,R136,R137 | 30_0402 | 402 | 30 |  | 1% |  | 1/10W | PANASONIC | ERJ-2RKF30R0X
107 | 3 | R138,R139,R140 | 8_06K_0402 | 402 | 8.06K |  | 1% |  | 1/10W | PANASONIC | ERJ-2RKF8061X
108 | 1 | R141 | 1_07K_0402 | 402 | 1.07K |  | 1% |  | 1/16W | VISHAY | CRCW04021K07FKED
109 | 1 | R142 | 86_6K_0402 | 402 | 86.6K |  | 1% |  | 1/10W | PANASONIC | ERJ-2RKF8662X
110 | 2 | R168,R417 | 100_0201 | 201 | 100 |  | 5% |  | 1/20W | PANASONIC | ERJ-1GEJ101C
111 | 6 | R170,R171,R172,R173,R174,R175 | 100_0402 | 402 | 100 |  | 1% |  | 1/10W | PANASONIC | ERJ-2RKF1000X
112 | 1 | R226 | 100K_0402 | 402 | 100K |  | 1% |  | 1/10W | PANASONIC | ERJ-2RKF1003X
113 | 1 | R227 | 100K_0402 | 402 | 100K |  | 5% |  | 1/10W | PANASONIC | ERJ-2GEJ104X
114 | 24 | R228,R229,R230,R231,R232,R233,R234,R235,R236,R237,R238,R239,R240,R241,R296,R363,R425,R426,R427,R433,R434,R435,R439,R443 | 0_0402 | 402 | 0 |  | 5% |  | 1/10W | PANASONIC | ERJ-2GE0R00X
115 | 31 | R242,R243,R244,R245,R247,R248,R249,R250,R251,R252,R253,R254,R255,R256,R257,R258,R259,R260,R261,R262,R263,R264,R265,R266,R267,R268,R269,R270,R271,R310,R387 | 1_00K_0402 | 402 | 1.00K |  | 1% |  | 1/16W | ROHM | MCR01MZPF1001
116 | 0 | R246 | 1_00K_0402 | 402 | DNP |  | 1% |  | 1/16W | ROHM | DNP
117 | 1 | R272 | 2_7K_0402 | 402 | 2.7K |  | 1% |  | 1/10W | PANASONIC | ERJ-2RKF2701X
118 | 7 | R273,R274,R275,R388,R389,R390,R391 | 2_00K_0402 | 402 | 2.00K |  | 1% |  | 1/16W | PANASONIC | ERJ-S02F2001X
119 | 18 | R276,R277,R278,R279,R280,R316,R317,R318,R393,R404,R405,R406,R407,R409,R410,R411,R412,R416 | 261_0402 | 402 | 261 |  | 1% |  | 1/10W | PANASONIC | ERJ-2RKF2610X
120 | 2 | R281,R282 | 60_4_0402 | 402 | 60.4 |  | 1% |  | 1/10W | PANASONIC | ERJ-2RKF60R4X
121 | 1 | R295 | 1_0M_0402 | 402 | 1.0M |  | 5% |  | 1/10W | PANASONIC | ERJ-2GEJ105X
122 | 1 | R297 | 4_99K_0402 | 402 | 4.99K |  | 1% |  | 1/10W | PANASONIC | ERJ-2RKF4991X
123 | 4 | R298,R299,R300,R301 | 75K_0402 | 402 | 75K |  | 1% |  | 1/10W | PANASONIC | ERJ-2RKF7502X
124 | 1 | R324 | 330_0603 | 603 | 330 |  | 5% |  | 1/10W | PANASONIC | ERJ-3GEYJ331V
125 | 24 | R325,R326,R327,R328,R329,R330,R331,R332,R333,R334,R335,R336,R337,R338,R339,R340,R341,R342,R343,R344,R345,R346,R347,R436 | 40_2_0402 | 402 | 40.2 |  | 1% |  | 1/10W | PANASONIC | ERJ-2RKF40R2X
126 | 4 | R348,R349,R350,R351 | 240_0402 | 402 | 240 |  | 1% |  | 1/10W | PANASONIC-ECG | ERJ-2RKF2400X
127 | 2 | R402,R403 | 24_9_0402 | 402 | 24.9 |  | 1% |  | 1/10W | PANASONIC | ERJ-2RKF24R9X
128 | 2 | SW1,SW2 | EVQ-11L07K | EVQ_11L07K | EVQ-11L07K |  |  |  |  | PANASONIC | EVQ-11L07K
129 | 5 | SW4,SW5,SW7,SW13,SW14 | TL3301EF100QG-ND | SW_TL3301_G_4P | TL3301EF100QG |  |  |  |  | ESWITCH | TL3301EF100QG
130 | 3 | SW10,SW12,SW15 | SDA02H1SBD | SW_SDA_3P | SDA02H1SBD |  |  |  |  | C&K | SDA02H1SBD
131 | 1 | SW11 | 1201M2S3ABE2_SLIDE_2POS | SW_450_500 | 1201M2S3AQE2 |  |  |  |  | C&K | 1201M2S3AQE2
132 | 1 | SW16 | SPDT_SW_DIP_5 | SPDT_SW_DIP_5 | SPDT_SW_DIP_5 |  |  |  |  | CTS | 206-125
133 | 1 | U1 | XC7Z020-1CLG484C | SOC_IRON_CL484 | XC7Z020-1CLG484C |  |  |  |  | XILINX | XC7Z020-1CLG484C
134 | 1 | U2 | MAX16025 | TQFN_16 | MAX16025 | 28V |  |  |  | MAXIM | MAX16025TE+
135 | 1 | U3 | TXS0104E | SOIC_14 | TXS0104E | 1.7V-5.5V |  |  |  | TI | TXS0104EDR
136 | 3 | U4,U5,U6 | CD74HC4051_TSSOP-16 | TSSOP_16 | CD74HC4051 | 3.3V |  |  |  | TI | CD74HC4051PWT
137 | 1 | U7 | M24C08-WDW6TP | TSSOP8_65P440X300MM | M24C08-WDW6TP | 2.5V-5V |  |  |  | ST MICRO | M24C08-WDW6TP
138 | 1 | U8 | SN74AVC2T245 | QFN_RSW_10 | SN74AVC2T245 | 1.2V-3.6V |  |  |  | TI | SN74AVC2T245RSWR
139 | 1 | U9 | USB3320_QFN32 | USB3320_QFN32 | USB3320 | 3.3V |  |  |  | SMSC | USB3320C-EZK-TR
140 | 1 | U10 | ADP123 | TSOT_5 | ADP123 | 0.8V-5.0V |  |  |  | ANALOG DEVICES | ADP123AUJZ-R7
141 | 1 | U13 | MIC2025_SOP8 | SOP127P500X600_8 | MIC2025 | 2.7V TO 5.5V |  |  |  | MICREL | MIC2025-1YM
142 | 1 | U14 | TJA1040 | SOIC_8 | TJA1040 | 3.3V-5V |  |  |  | NXP SEMICONDUCTORS | TJA1040T/VM,118
143 | 1 | U15 | SN74LV541APWR | TSSOP_20 | SN74LV541APWR | 3.3V |  |  |  | TI | SN74LV541APWR
144 | 1 | U16 | RTC8564JE_VSOJ_20 | RTC8564JE_VSOJ_20 | RTC8564JE | 3.3V |  |  |  | EPSON | RTC-8564JE:3:ROHS
145 | 5 | U17,U18,U19,U20,U21 | PTD08D210W | EFS_R_PDSS_T22 | PTD08D210WAC | 12V |  |  |  | TI | PTD08D210WAC
146 | 1 | U22 | TPS51200DRCT | SON10_TPS51200 | TPS51200DRCT | 2.5VIN_2.5V-1.1V |  |  |  | TI | TPS51200DRCT
147 | 1 | U23 | DIGILENT_USB_JTAG2 | DIGILENT_USB_JTAG2 | DIGILENT_USB_JTAG_2 | 1.8-5V |  |  |  | DIGILENT | JTAG-SMT1
148 | 2 | U25,U26 | NC7SZ66 | SC70_5 | NC7SZ66P5X | 1.65V-5.5V |  |  |  | FAIRCHILD | NC7SZ66P5X
149 | 1 | U28 | 570BAB000544DG_5X7 | SI570 | 10MHZ-810MHZ |  | 50PPM |  |  | SILABS | 570BAB000544DG
150 | 1 | U29 | REF3012AIDBZT_SOT23_3 | SOT23_3 | REF3012AIDBZT | 1.25V |  |  |  | TI | REF3012AIDBZT
151 | 1 | U30 | LMZ12002 | TO_PMOD_7 | LMZ12002 | 0.8-6V |  |  |  | NATIONAL | LMZ12002TZX-ADJ/NOPB
152 | 1 | U31 | SIT8102 | OSC_SIT8102_PKG2 | 12.00000MHZ |  | 50PPM |  |  | SITIME | SIT8102AN-23-25E-12.0000T
153 | 3 | U32,U33,U34 | UCD9248PFC_QFP50P14X14-80 | PFC_S_PQFP_G80 | UCD9248PFC | 3.3V |  |  |  | TI | UCD9248PFC
154 | 1 | U35 | 88E1116R | QFN_64 | 88E1116R | 3.3V-1.8V |  |  |  | MARVELL | 88E1116RA0-NNC1C000
155 | 1 | U36 | CP2103GM_MLP-28 | QFN_28 | CP2103GM | 3.3V |  |  |  | SILICON LABS | CP2103-GM
156 | 4 | U37,U38,U39,U71 | SN74AVC1T45 | SC70_6 | SN74AVC1T45 | 1.2V-3.6V |  |  |  | TI | SN74AVC1T45DCKR
157 | 1 | U40 | ADV7511 | LQFP100_14X14 | ADV7511 | 5V |  |  |  | ANALOG | ADV7511KSTZ-P
158 | 1 | U41 | N25Q128A | SO16_50P300X413 | N25Q128A | 1.7V-2.0V |  |  |  | MICRON | N25Q128A11ESF40
159 | 1 | U43 | SIT9102 | OSC_EG2121CA_6P | 200MHZ |  |  |  |  | SITIME | SIT9102AI-243N25E200.0000
160 | 1 | U44 | PCA9548ARGER_QFN24 | QFN_24 | PCA9548ARGER | 2.3-5.5V |  |  |  | TI | PCA9548ARGER
161 | 10 | U45,U46,U47,U48,U49,U50,U51,U52,U53,U54 | INA333_MSOP-8 | MSOP_8 | INA333 | 5V |  |  |  | TI | INA333AIDGKR
162 | 2 | U56,U57 | PCA9517 | SOIC_8 | PCA9517 | 2.7V |  |  |  | TI | PCA9517DR
163 | 1 | U62 | SN74LVC1G11 | SC70_6 | SN74LVC1G11 | 1.65V-5.5V |  |  |  | TI | SN74LVC1G11DCKR
164 | 1 | U64 | SN74LVC1G08 | SC70_5 | SN74LVC1G08 | 1.65V-5.5V |  |  |  | TI | SN74LVC1G08DCKR
165 | 1 | U65 | SIT8103 | OSC_SIT8103_PKG2 | 33.33333MHZ |  | 50PPM |  |  | SITIME | SIT8103AC-23-18E-33.33333
166 | 4 | U66,U67,U68,U69 | MT41J256M8HX_15E | FBGA_DDR3_78P | MT41J256M8HX_15E | 1.5V |  |  |  | MICRON | MT41J256M8HX-15E
167 | 2 | U70,U79 | TXS0108E | TSSOP_20 | TXS0108E | 1.2V-3.6V,1.6-5.5V |  |  |  | TI | TXS0108EPWR
168 | 3 | U75,U76,U77 | TS5A3359DCUR | TS5A3359 | TS5A3359DCUR | 1.65-5.5V |  |  |  | TI | TS5A3359DCUR
169 | 1 | U78 | BNX016-01 | BNX016-01 | 50MOHM |  |  |  |  | MURATA | BNX016-01
170 | 1 | U80 | TCA6416APWR | TCA6416APWR | TCA6416A | 1.65V-5.5V |  |  |  | TI | TCA6416APWR
171 | 1 | U81 | TXS0102 | TBD13 | TXS0102 | 1.65V-5.5V |  |  |  | TI | TXS0102DCUR
172 | 3 | U83,U84,U86 | NC7WZ07 | SC70_6 | NC7WZ07 | 5.5V |  |  |  | FAIRCHILD | NC7WZ07P6X
173 | 1 | U87 | MAX13035E | TQFN_16 | MAX13035E | 1.62V-3.2V,2.2-3.6V |  |  |  | MAXIM | MAX13035EETE+
174 | 1 | X1 | XTAL_MA506 | XTAL_MA506 | 25.00MHZ |  | 50PPM |  |  | EPSON | MA-506-25.000M-C0:ROH
175 | 1 | X2 | 24MHZ_HC49SD | SMT_CRYS_2 | 24.000MHZ |  | 30PPM |  |  | CITIZEN | HCM49-24.000MABJ-UT
176 | 1 | X3 | SP0503BAHT_SOT143 | SOT143 | SP0503BAHTG | 12V |  |  | 200MW | LITTELFUSE | SP0503BAHTG
177 | 0 | Z1,Z2,Z3,Z4,Z5,Z6,Z7,Z8,Z9,Z10,Z11 | 0603_SHORT | 0603_SHORT | 0603_SHORT |  |  |  |  | DNP | DNP
178 | 0 | Z12 | GND_SHORT | GND_SHORT | GND_SHORT |  |  |  |  | DNP | DNP
1102